## INS65A8
In-Situ Inc. | Troll 9000 Pro XP
Report generated: | 2014-01-13 | 13:46
Report from file: | ...\SN50707 2013-12-17 153000 MW-147A.bin
Win-Situ® Version | 4.58.18.0
Serial number: | 50707
Firmware Version | 2.13
Unit name:
Test name: |  | MW-147A
Test defined on: | 2013-12-17 | 15:17
Test scheduled for: | 2013-12-17 | 15:30
Test started on: | 2013-12-17 | 15:30
Test stopped on: | 2014-01-13 | 13:46
Data gathered using Linear testing
Time between data points: 15.0000 | Minutes.
Number of data samples: | 2586
TOTAL DATA SAMPLES | 2586
Channel number [1]
Measurement type: | Temperature
Channel name:
Channel number [3]
Measurement type: | Barometric Pressure
Channel name:
Channel number [4]
Measurement type: | Turbidity
Channel name:
Channel number [5]
Measurement type: | Battery Voltage
Channel name:
Channel number [11]
Measurement type: | ORP
Channel name:
Channel number [12]
Measurement type: | pH
Channel name:
Channel number [37]
Measurement type: | Rugged Dissolved Oxygen
Channel name:
Fixed Salinity(psu): | 0.00 psu
Channel number [37]
Measurement type: | RDO %Saturation
Channel name:
Fixed Salinity(psu): | 0.00 psu
Channel number [45]
Measurement type: | Conductivity, Low Range
Channel name:
|  |  | Chan[1] | Chan[3] | Chan[4] | Chan[5] | Chan[11] | Chan[12] | Chan[37] | Chan[37] | Chan[45]
|  |  | Temperature | Barometric | Turbidity | Battery | ORP | pH | Rugged DO | Rugged DO Sat | Conductivity
Date | Time | ET (min) | Fahrenheit | Inches Hg | FNU | Volts | Volts | pH | milligrams/L | %Saturation | microSiemens/cm Actual Conductivity
-------- | -------- | ------------ | --------------- | --------------- | --------------- | --------------- | --------------- | --------------- | --------------- | --------------- | ---------------
2013-12-17 | 15:30 | 0 | 55.16 | 29.882 | 7.7 | 3.441 | 0.09 | 7.23 | 4.13 | 39.2032 | 527.15
2013-12-17 | 15:45 | 15 | 55.15 | 29.887 | -6.2 | 3.441 | 0.09 | 7.24 | 4.12 | 39.1058 | 527.25
2013-12-17 | 16:00 | 30 | 55.21 | 29.879 | -8.5 | 3.411 | 0.09 | 7.24 | 4.06 | 38.553 | 527.73
2013-12-17 | 16:15 | 45 | 55.22 | 29.865 | -9.9 | 3.411 | 0.09 | 7.23 | 4.03 | 38.328 | 528.31
2013-12-17 | 16:30 | 60 | 55.25 | 29.879 | -14.5 | 3.441 | 0.09 | 7.23 | 3.99 | 37.9242 | 528.8
2013-12-17 | 16:45 | 75 | 55.29 | 29.878 | -14.5 | 3.441 | 0.09 | 7.22 | 4.02 | 38.2754 | 529.57
2013-12-17 | 17:00 | 90 | 55.32 | 29.875 | -14.9 | 3.441 | 0.09 | 7.22 | 3.96 | 37.6774 | 530.55
2013-12-17 | 17:15 | 105 | 55.33 | 29.882 | -15.8 | 3.411 | 0.09 | 7.22 | 3.91 | 37.188 | 531.04
2013-12-17 | 17:30 | 120 | 55.36 | 29.878 | -15.8 | 3.441 | 0.09 | 7.22 | 3.88 | 36.9255 | 531.72
2013-12-17 | 17:45 | 135 | 55.39 | 29.882 | -16.2 | 3.441 | 0.09 | 7.22 | 3.86 | 36.7106 | 532.31
2013-12-17 | 18:00 | 150 | 55.39 | 29.887 | -16.3 | 3.411 | 0.09 | 7.22 | 3.83 | 36.4569 | 532.7
2013-12-17 | 18:15 | 165 | 55.43 | 29.886 | -16.5 | 3.441 | 0.09 | 7.22 | 3.77 | 35.9329 | 533
2013-12-17 | 18:30 | 180 | 55.43 | 29.889 | -16.2 | 3.441 | 0.09 | 7.23 | 3.73 | 35.544 | 533.29
2013-12-17 | 18:45 | 195 | 55.44 | 29.889 | -16.9 | 3.441 | 0.09 | 7.23 | 3.71 | 35.3116 | 533.49
2013-12-17 | 19:00 | 210 | 55.48 | 29.894 | -17.1 | 3.411 | 0.09 | 7.23 | 3.68 | 35.0883 | 533.69
2013-12-17 | 19:15 | 225 | 55.5 | 29.889 | -16.8 | 3.411 | 0.09 | 7.23 | 3.63 | 34.5753 | 534.18
2013-12-17 | 19:30 | 240 | 55.51 | 29.887 | -17 | 3.441 | 0.09 | 7.23 | 3.59 | 34.2216 | 534.48
2013-12-17 | 19:45 | 255 | 55.51 | 29.883 | -16.9 | 3.441 | 0.09 | 7.23 | 3.55 | 33.8747 | 534.78
2013-12-17 | 20:00 | 270 | 55.53 | 29.887 | -17 | 3.441 | 0.09 | 7.23 | 3.52 | 33.6068 | 535.08
2013-12-17 | 20:15 | 285 | 55.53 | 29.884 | -17 | 3.411 | 0.09 | 7.24 | 3.5 | 33.3638 | 535.08
2013-12-17 | 20:30 | 300 | 55.55 | 29.877 | -17.2 | 3.382 | 0.09 | 7.24 | 3.45 | 32.8979 | 535.08
2013-12-17 | 20:45 | 315 | 55.55 | 29.87 | -17.3 | 3.411 | 0.09 | 7.24 | 3.41 | 32.5372 | 535.28
2013-12-17 | 21:00 | 330 | 55.56 | 29.876 | -17.3 | 3.441 | 0.09 | 7.24 | 3.39 | 32.3101 | 535.28
2013-12-17 | 21:15 | 345 | 55.57 | 29.873 | -17.4 | 3.382 | 0.09 | 7.24 | 3.35 | 31.9891 | 535.48
2013-12-17 | 21:30 | 360 | 55.58 | 29.874 | -17.4 | 3.411 | 0.09 | 7.24 | 3.33 | 31.7917 | 535.48
2013-12-17 | 21:45 | 375 | 55.59 | 29.867 | -17.3 | 3.441 | 0.09 | 7.24 | 3.3 | 31.4987 | 535.67
2013-12-17 | 22:00 | 390 | 55.61 | 29.864 | -17.4 | 3.441 | 0.09 | 7.24 | 3.27 | 31.2862 | 535.87
2013-12-17 | 22:15 | 405 | 55.62 | 29.866 | -17.4 | 3.411 | 0.09 | 7.24 | 3.24 | 30.9246 | 535.87
2013-12-17 | 22:30 | 420 | 55.63 | 29.872 | -17.5 | 3.441 | 0.09 | 7.25 | 3.19 | 30.4339 | 535.77
2013-12-17 | 22:45 | 435 | 55.63 | 29.872 | -17.6 | 3.382 | 0.09 | 7.25 | 3.11 | 29.7536 | 535.87
2013-12-17 | 23:00 | 450 | 55.64 | 29.88 | -17.3 | 3.411 | 0.09 | 7.25 | 3.08 | 29.4193 | 535.78
2013-12-17 | 23:15 | 465 | 55.65 | 29.902 | -17.4 | 3.411 | 0.09 | 7.25 | 3.06 | 29.1945 | 535.78
2013-12-17 | 23:30 | 480 | 55.66 | 29.899 | -17.5 | 3.441 | 0.09 | 7.25 | 3.02 | 28.8572 | 535.88
2013-12-17 | 23:45 | 495 | 55.65 | 29.894 | -17.2 | 3.411 | 0.09 | 7.25 | 2.98 | 28.4483 | 536.07
2013-12-18 | 0:00 | 510 | 55.66 | 29.901 | -17.4 | 3.441 | 0.09 | 7.25 | 2.94 | 28.0519 | 536.17
2013-12-18 | 0:15 | 525 | 55.67 | 29.901 | -17.4 | 3.441 | 0.09 | 7.25 | 2.88 | 27.5258 | 536.17
2013-12-18 | 0:30 | 540 | 55.69 | 29.901 | -17.5 | 3.411 | 0.09 | 7.25 | 2.83 | 27.0279 | 536.37
2013-12-18 | 0:45 | 555 | 55.67 | 29.902 | -17.6 | 3.411 | 0.09 | 7.25 | 2.79 | 26.6065 | 536.57
2013-12-18 | 1:00 | 570 | 55.69 | 29.901 | -17.4 | 3.441 | 0.09 | 7.25 | 2.74 | 26.1964 | 536.67
2013-12-18 | 1:15 | 585 | 55.7 | 29.9 | -17.4 | 3.411 | 0.09 | 7.25 | 2.7 | 25.7977 | 536.87
2013-12-18 | 1:30 | 600 | 55.69 | 29.908 | -17.4 | 3.441 | 0.09 | 7.25 | 2.66 | 25.4442 | 536.97
2013-12-18 | 1:45 | 615 | 55.7 | 29.909 | -17.3 | 3.441 | 0.09 | 7.25 | 2.63 | 25.0931 | 537.07
2013-12-18 | 2:00 | 630 | 55.7 | 29.912 | -17.3 | 3.411 | 0.09 | 7.25 | 2.59 | 24.7478 | 537.07
2013-12-18 | 2:15 | 645 | 55.7 | 29.916 | -17.5 | 3.382 | 0.09 | 7.25 | 2.56 | 24.4556 | 537.07
2013-12-18 | 2:30 | 660 | 55.71 | 29.922 | -17.4 | 3.441 | 0.09 | 7.25 | 2.53 | 24.1486 | 537.17
2013-12-18 | 2:45 | 675 | 55.72 | 29.927 | -17.4 | 3.441 | 0.09 | 7.25 | 2.5 | 23.8825 | 537.17
2013-12-18 | 3:00 | 690 | 55.73 | 29.932 | -17.4 | 3.411 | 0.09 | 7.26 | 2.48 | 23.6241 | 537.27
2013-12-18 | 3:15 | 705 | 55.74 | 29.928 | -17.5 | 3.411 | 0.09 | 7.26 | 2.44 | 23.2635 | 537.37
2013-12-18 | 3:30 | 720 | 55.73 | 29.931 | -17.5 | 3.411 | 0.09 | 7.25 | 2.4 | 22.9208 | 537.57
2013-12-18 | 3:45 | 735 | 55.73 | 29.931 | -17.5 | 3.411 | 0.09 | 7.25 | 2.36 | 22.56 | 537.67
2013-12-18 | 4:00 | 750 | 55.73 | 29.939 | -17.4 | 3.411 | 0.09 | 7.25 | 2.31 | 22.059 | 537.88
2013-12-18 | 4:15 | 765 | 55.74 | 29.943 | -17.4 | 3.411 | 0.09 | 7.26 | 2.28 | 21.7212 | 537.88
2013-12-18 | 4:30 | 780 | 55.75 | 29.953 | -17.5 | 3.411 | 0.09 | 7.25 | 2.24 | 21.4127 | 538.08
2013-12-18 | 4:45 | 795 | 55.75 | 29.954 | -17.5 | 3.411 | 0.09 | 7.26 | 2.2 | 20.9467 | 538.18
2013-12-18 | 5:00 | 810 | 55.75 | 29.957 | -17.5 | 3.411 | 0.09 | 7.25 | 2.16 | 20.5848 | 538.18
2013-12-18 | 5:15 | 825 | 55.76 | 29.963 | -17.5 | 3.411 | 0.09 | 7.25 | 2.13 | 20.3359 | 538.28
2013-12-18 | 5:30 | 840 | 55.75 | 29.968 | -17.5 | 3.411 | 0.09 | 7.25 | 2.12 | 20.2426 | 538.48
2013-12-18 | 5:45 | 855 | 55.77 | 29.965 | -17.4 | 3.411 | 0.09 | 7.25 | 2.09 | 19.8949 | 538.48
2013-12-18 | 6:00 | 870 | 55.77 | 29.974 | -17.4 | 3.411 | 0.09 | 7.25 | 2.01 | 19.1288 | 538.58
2013-12-18 | 6:15 | 885 | 55.76 | 29.979 | -17.5 | 3.411 | 0.09 | 7.25 | 1.95 | 18.6121 | 538.78
2013-12-18 | 6:30 | 900 | 55.76 | 29.986 | -17.3 | 3.411 | 0.08 | 7.26 | 1.91 | 18.2084 | 538.88
2013-12-18 | 6:45 | 915 | 55.77 | 29.987 | -17.4 | 3.411 | 0.08 | 7.25 | 1.87 | 17.8419 | 538.98
2013-12-18 | 7:00 | 930 | 55.78 | 29.995 | -17.4 | 3.382 | 0.08 | 7.25 | 1.84 | 17.583 | 538.98
2013-12-18 | 7:15 | 945 | 55.78 | 30.001 | -17.3 | 3.411 | 0.08 | 7.26 | 1.84 | 17.4984 | 539.08
2013-12-18 | 7:30 | 960 | 55.78 | 30.008 | -17.1 | 3.382 | 0.08 | 7.26 | 1.79 | 17.0549 | 539.18
2013-12-18 | 7:45 | 975 | 55.77 | 30.013 | -17.4 | 3.411 | 0.08 | 7.26 | 1.75 | 16.7064 | 539.28
2013-12-18 | 8:00 | 990 | 55.78 | 30.017 | -17.3 | 3.411 | 0.08 | 7.25 | 1.73 | 16.4513 | 539.38
2013-12-18 | 8:15 | 1005 | 55.79 | 30.02 | -17.3 | 3.411 | 0.08 | 7.25 | 1.7 | 16.1941 | 539.48
2013-12-18 | 8:30 | 1020 | 55.79 | 30.027 | -17.2 | 3.411 | 0.08 | 7.25 | 1.68 | 16.0076 | 539.59
2013-12-18 | 8:45 | 1035 | 55.79 | 30.031 | -17.5 | 3.411 | 0.08 | 7.25 | 1.65 | 15.7506 | 539.69
2013-12-18 | 9:00 | 1050 | 55.8 | 30.032 | -17.1 | 3.411 | 0.08 | 7.25 | 1.63 | 15.5107 | 539.79
2013-12-18 | 9:15 | 1065 | 55.78 | 30.04 | -17.1 | 3.411 | 0.08 | 7.26 | 1.61 | 15.2807 | 539.99
2013-12-18 | 9:30 | 1080 | 55.8 | 30.042 | -17.1 | 3.382 | 0.08 | 7.26 | 1.59 | 15.0915 | 540.19
2013-12-18 | 9:45 | 1095 | 55.79 | 30.041 | -17.1 | 3.382 | 0.08 | 7.25 | 1.57 | 14.9208 | 540.29
2013-12-18 | 10:00 | 1110 | 55.79 | 30.041 | -17.1 | 3.411 | 0.08 | 7.25 | 1.54 | 14.6817 | 540.39
2013-12-18 | 10:15 | 1125 | 55.8 | 30.04 | -17.3 | 3.382 | 0.08 | 7.26 | 1.53 | 14.5241 | 540.6
2013-12-18 | 10:30 | 1140 | 55.8 | 30.041 | -17.2 | 3.411 | 0.08 | 7.26 | 1.52 | 14.436 | 540.6
2013-12-18 | 10:45 | 1155 | 55.8 | 30.042 | -17.2 | 3.411 | 0.08 | 7.26 | 1.48 | 14.0852 | 540.8
2013-12-18 | 11:00 | 1170 | 55.82 | 30.039 | -17.1 | 3.382 | 0.08 | 7.26 | 1.47 | 13.9687 | 540.9
2013-12-18 | 11:15 | 1185 | 55.82 | 30.034 | -17.1 | 3.382 | 0.08 | 7.26 | 1.45 | 13.7646 | 541
2013-12-18 | 11:30 | 1200 | 55.81 | 30.032 | -17.1 | 3.382 | 0.08 | 7.25 | 1.41 | 13.4592 | 541.1
2013-12-18 | 11:45 | 1215 | 55.81 | 30.032 | -16.7 | 3.411 | 0.08 | 7.25 | 1.39 | 13.2767 | 541.1
2013-12-18 | 12:00 | 1230 | 55.82 | 30.03 | -16.9 | 3.382 | 0.08 | 7.25 | 1.39 | 13.2466 | 541.31
2013-12-18 | 12:15 | 1245 | 55.8 | 30.029 | -16.9 | 3.411 | 0.08 | 7.25 | 1.39 | 13.2597 | 541.31
2013-12-18 | 12:30 | 1260 | 55.82 | 30.025 | -16.8 | 3.411 | 0.08 | 7.25 | 1.37 | 13.064 | 541.41
2013-12-18 | 12:45 | 1275 | 55.82 | 30.026 | -16.9 | 3.411 | 0.08 | 7.25 | 1.34 | 12.7211 | 541.51
2013-12-18 | 13:00 | 1290 | 55.82 | 30.024 | -16.9 | 3.382 | 0.08 | 7.25 | 1.34 | 12.8091 | 541.51
2013-12-18 | 13:15 | 1305 | 55.82 | 30.019 | -16.8 | 3.411 | 0.08 | 7.25 | 1.3 | 12.4202 | 541.61
2013-12-18 | 13:30 | 1320 | 55.82 | 30.022 | -16.8 | 3.382 | 0.08 | 7.25 | 1.28 | 12.1714 | 541.71
2013-12-18 | 13:45 | 1335 | 55.82 | 30.021 | -16.8 | 3.411 | 0.08 | 7.25 | 1.25 | 11.9223 | 541.81
2013-12-18 | 14:00 | 1350 | 55.82 | 30.02 | -16.9 | 3.411 | 0.08 | 7.25 | 1.24 | 11.7722 | 541.92
2013-12-18 | 14:15 | 1365 | 55.83 | 30.024 | -16.9 | 3.382 | 0.08 | 7.25 | 1.23 | 11.6996 | 542.02
2013-12-18 | 14:30 | 1380 | 55.83 | 30.024 | -17.1 | 3.411 | 0.08 | 7.25 | 1.21 | 11.5633 | 542.12
2013-12-18 | 14:45 | 1395 | 55.85 | 30.031 | -16.9 | 3.382 | 0.07 | 7.25 | 1.2 | 11.4437 | 542.32
2013-12-18 | 15:00 | 1410 | 55.83 | 30.037 | -17.1 | 3.411 | 0.07 | 7.25 | 1.18 | 11.2705 | 542.43
2013-12-18 | 15:15 | 1425 | 55.83 | 30.044 | -17 | 3.382 | 0.07 | 7.25 | 1.16 | 11.0287 | 542.43
2013-12-18 | 15:30 | 1440 | 55.83 | 30.046 | -17 | 3.411 | 0.07 | 7.26 | 1.15 | 10.9477 | 542.53
2013-12-18 | 15:45 | 1455 | 55.84 | 30.055 | -17.2 | 3.382 | 0.07 | 7.26 | 1.14 | 10.8178 | 542.63
2013-12-18 | 16:00 | 1470 | 55.83 | 30.057 | -16.9 | 3.382 | 0.07 | 7.26 | 1.12 | 10.6559 | 542.73
2013-12-18 | 16:15 | 1485 | 55.84 | 30.058 | -16.9 | 3.411 | 0.07 | 7.26 | 1.11 | 10.585 | 542.94
2013-12-18 | 16:30 | 1500 | 55.84 | 30.06 | -17.1 | 3.411 | 0.07 | 7.25 | 1.06 | 10.0892 | 543.14
2013-12-18 | 16:45 | 1515 | 55.85 | 30.064 | -16.9 | 3.382 | 0.07 | 7.26 | 1.04 | 9.9456 | 543.34
2013-12-18 | 17:00 | 1530 | 55.86 | 30.063 | -16.7 | 3.411 | 0.07 | 7.25 | 1.04 | 9.8749 | 543.34
2013-12-18 | 17:15 | 1545 | 55.83 | 30.066 | -17 | 3.411 | 0.07 | 7.26 | 1.03 | 9.7989 | 543.55
2013-12-18 | 17:30 | 1560 | 55.84 | 30.073 | -17 | 3.411 | 0.07 | 7.26 | 1.02 | 9.67 | 543.65
2013-12-18 | 17:45 | 1575 | 55.85 | 30.08 | -16.8 | 3.411 | 0.07 | 7.26 | 1 | 9.5563 | 543.75
2013-12-18 | 18:00 | 1590 | 55.85 | 30.084 | -16.9 | 3.411 | 0.07 | 7.26 | 0.99 | 9.3721 | 543.75
2013-12-18 | 18:15 | 1605 | 55.86 | 30.093 | -16.9 | 3.411 | 0.07 | 7.26 | 1.02 | 9.6662 | 543.86
2013-12-18 | 18:30 | 1620 | 55.85 | 30.094 | -16.8 | 3.382 | 0.07 | 7.26 | 0.94 | 8.9697 | 543.96
2013-12-18 | 18:45 | 1635 | 55.84 | 30.097 | -16.6 | 3.382 | 0.07 | 7.26 | 0.91 | 8.6649 | 544.06
2013-12-18 | 19:00 | 1650 | 55.84 | 30.098 | -16.7 | 3.411 | 0.07 | 7.25 | 0.9 | 8.5444 | 544.06
2013-12-18 | 19:15 | 1665 | 55.85 | 30.102 | -16.6 | 3.382 | 0.07 | 7.26 | 0.9 | 8.5769 | 544.16
2013-12-18 | 19:30 | 1680 | 55.85 | 30.098 | -16.7 | 3.411 | 0.07 | 7.26 | 0.88 | 8.362 | 544.16
2013-12-18 | 19:45 | 1695 | 55.86 | 30.101 | -16.7 | 3.411 | 0.07 | 7.26 | 0.86 | 8.2029 | 544.27
2013-12-18 | 20:00 | 1710 | 55.86 | 30.097 | -16.8 | 3.382 | 0.07 | 7.26 | 0.86 | 8.1883 | 544.27
2013-12-18 | 20:15 | 1725 | 55.86 | 30.1 | -16.9 | 3.411 | 0.07 | 7.26 | 0.85 | 8.1075 | 544.47
2013-12-18 | 20:30 | 1740 | 55.86 | 30.096 | -16.5 | 3.382 | 0.07 | 7.26 | 0.84 | 8.0053 | 544.47
2013-12-18 | 20:45 | 1755 | 55.86 | 30.094 | -16.5 | 3.382 | 0.07 | 7.26 | 0.83 | 7.9094 | 544.37
2013-12-18 | 21:00 | 1770 | 55.86 | 30.094 | -16.7 | 3.411 | 0.07 | 7.26 | 0.82 | 7.8058 | 544.47
2013-12-18 | 21:15 | 1785 | 55.84 | 30.088 | -16.4 | 3.411 | 0.07 | 7.27 | 0.81 | 7.6941 | 544.68
2013-12-18 | 21:30 | 1800 | 55.86 | 30.087 | -16.3 | 3.411 | 0.07 | 7.26 | 0.78 | 7.4641 | 544.68
2013-12-18 | 21:45 | 1815 | 55.87 | 30.098 | -16.5 | 3.411 | 0.06 | 7.27 | 0.77 | 7.279 | 544.58
2013-12-18 | 22:00 | 1830 | 55.87 | 30.099 | -16.6 | 3.382 | 0.06 | 7.27 | 0.75 | 7.1429 | 544.58
2013-12-18 | 22:15 | 1845 | 55.88 | 30.097 | -16.4 | 3.382 | 0.06 | 7.26 | 0.74 | 7.0249 | 544.58
2013-12-18 | 22:30 | 1860 | 55.87 | 30.095 | -15.9 | 3.411 | 0.06 | 7.27 | 0.72 | 6.865 | 544.68
2013-12-18 | 22:45 | 1875 | 55.87 | 30.093 | -15.9 | 3.382 | 0.06 | 7.27 | 0.7 | 6.6817 | 544.68
2013-12-18 | 23:00 | 1890 | 55.87 | 30.088 | -16.4 | 3.382 | 0.06 | 7.27 | 0.69 | 6.5393 | 544.68
2013-12-18 | 23:15 | 1905 | 55.87 | 30.087 | -16.1 | 3.382 | 0.06 | 7.27 | 0.67 | 6.3398 | 544.78
2013-12-18 | 23:30 | 1920 | 55.86 | 30.091 | -16.3 | 3.382 | 0.06 | 7.27 | 0.65 | 6.1706 | 544.88
2013-12-18 | 23:45 | 1935 | 55.87 | 30.095 | -16.4 | 3.411 | 0.06 | 7.27 | 0.63 | 6.035 | 544.99
2013-12-19 | 0:00 | 1950 | 55.87 | 30.093 | -16.3 | 3.382 | 0.06 | 7.27 | 0.62 | 5.9393 | 544.99
2013-12-19 | 0:15 | 1965 | 55.87 | 30.09 | -16.2 | 3.411 | 0.06 | 7.27 | 0.61 | 5.7963 | 545.19
2013-12-19 | 0:30 | 1980 | 55.89 | 30.085 | -16 | 3.411 | 0.06 | 7.27 | 0.6 | 5.6948 | 545.19
2013-12-19 | 0:45 | 1995 | 55.89 | 30.086 | -15.9 | 3.382 | 0.06 | 7.27 | 0.58 | 5.5507 | 545.19
2013-12-19 | 1:00 | 2010 | 55.87 | 30.079 | -15.8 | 3.382 | 0.06 | 7.27 | 0.56 | 5.3751 | 545.3
2013-12-19 | 1:15 | 2025 | 55.88 | 30.073 | -15.7 | 3.382 | 0.06 | 7.27 | 0.55 | 5.2572 | 545.3
2013-12-19 | 1:30 | 2040 | 55.87 | 30.067 | -15.8 | 3.411 | 0.06 | 7.27 | 0.53 | 5.0661 | 545.6
2013-12-19 | 1:45 | 2055 | 55.89 | 30.066 | -16.1 | 3.411 | 0.06 | 7.27 | 0.52 | 4.9475 | 545.6
2013-12-19 | 2:00 | 2070 | 55.89 | 30.074 | -16.4 | 3.411 | 0.06 | 7.27 | 0.51 | 4.8501 | 545.6
2013-12-19 | 2:15 | 2085 | 55.9 | 30.07 | -16 | 3.352 | 0.06 | 7.27 | 0.5 | 4.7954 | 545.6
2013-12-19 | 2:30 | 2100 | 55.89 | 30.069 | -15.6 | 3.411 | 0.06 | 7.27 | 0.49 | 4.6593 | 545.71
2013-12-19 | 2:45 | 2115 | 55.89 | 30.078 | -16 | 3.382 | 0.06 | 7.27 | 0.48 | 4.5303 | 545.71
2013-12-19 | 3:00 | 2130 | 55.9 | 30.078 | -16.2 | 3.352 | 0.06 | 7.27 | 0.46 | 4.3945 | 545.81
2013-12-19 | 3:15 | 2145 | 55.89 | 30.082 | -16.4 | 3.382 | 0.06 | 7.27 | 0.44 | 4.234 | 545.81
2013-12-19 | 3:30 | 2160 | 55.89 | 30.08 | -16 | 3.382 | 0.06 | 7.27 | 0.44 | 4.1703 | 545.81
2013-12-19 | 3:45 | 2175 | 55.89 | 30.075 | -15.8 | 3.411 | 0.06 | 7.27 | 0.43 | 4.0753 | 545.81
2013-12-19 | 4:00 | 2190 | 55.89 | 30.068 | -15.9 | 3.411 | 0.06 | 7.27 | 0.41 | 3.9402 | 545.81
2013-12-19 | 4:15 | 2205 | 55.89 | 30.064 | -15.7 | 3.411 | 0.06 | 7.27 | 0.4 | 3.837 | 545.91
2013-12-19 | 4:30 | 2220 | 55.89 | 30.053 | -15.7 | 3.411 | 0.06 | 7.27 | 0.4 | 3.7665 | 546.02
2013-12-19 | 4:45 | 2235 | 55.88 | 30.052 | -15.7 | 3.411 | 0.06 | 7.28 | 0.39 | 3.718 | 546.12
2013-12-19 | 5:00 | 2250 | 55.88 | 30.047 | -15.5 | 3.382 | 0.06 | 7.28 | 0.38 | 3.631 | 546.12
2013-12-19 | 5:15 | 2265 | 55.9 | 30.054 | -15.9 | 3.382 | 0.06 | 7.28 | 0.37 | 3.5428 | 546.22
2013-12-19 | 5:30 | 2280 | 55.9 | 30.053 | -15.9 | 3.411 | 0.06 | 7.28 | 0.37 | 3.479 | 546.22
2013-12-19 | 5:45 | 2295 | 55.9 | 30.045 | -15.4 | 3.411 | 0.05 | 7.28 | 0.36 | 3.3922 | 546.33
2013-12-19 | 6:00 | 2310 | 55.89 | 30.038 | -15.4 | 3.411 | 0.05 | 7.28 | 0.35 | 3.3123 | 546.43
2013-12-19 | 6:15 | 2325 | 55.88 | 30.046 | -15.9 | 3.382 | 0.05 | 7.28 | 0.34 | 3.2233 | 546.43
2013-12-19 | 6:30 | 2340 | 55.9 | 30.043 | -15.8 | 3.382 | 0.05 | 7.28 | 0.33 | 3.1443 | 546.53
2013-12-19 | 6:45 | 2355 | 55.89 | 30.041 | -15.4 | 3.411 | 0.05 | 7.28 | 0.32 | 3.0562 | 546.64
2013-12-19 | 7:00 | 2370 | 55.89 | 30.04 | -14.8 | 3.382 | 0.05 | 7.28 | 0.31 | 2.9842 | 546.64
2013-12-19 | 7:15 | 2385 | 55.9 | 30.039 | -15.1 | 3.411 | 0.05 | 7.28 | 0.3 | 2.8887 | 546.74
2013-12-19 | 7:30 | 2400 | 55.88 | 30.036 | -15.4 | 3.411 | 0.05 | 7.28 | 0.29 | 2.8084 | 546.64
2013-12-19 | 7:45 | 2415 | 55.89 | 30.036 | -15.7 | 3.382 | 0.05 | 7.28 | 0.29 | 2.7289 | 546.64
2013-12-19 | 8:00 | 2430 | 55.89 | 30.039 | -15.4 | 3.382 | 0.05 | 7.28 | 0.28 | 2.6483 | 546.64
2013-12-19 | 8:15 | 2445 | 55.91 | 30.043 | -14.9 | 3.382 | 0.05 | 7.28 | 0.27 | 2.5687 | 546.64
2013-12-19 | 8:30 | 2460 | 55.91 | 30.045 | -15.4 | 3.382 | 0.05 | 7.28 | 0.26 | 2.4965 | 546.85
2013-12-19 | 8:45 | 2475 | 55.9 | 30.046 | -14.9 | 3.411 | 0.05 | 7.28 | 0.25 | 2.4242 | 547.05
2013-12-19 | 9:00 | 2490 | 55.9 | 30.045 | -15.4 | 3.411 | 0.05 | 7.28 | 0.25 | 2.3525 | 547.05
2013-12-19 | 9:15 | 2505 | 55.92 | 30.047 | -15.5 | 3.411 | 0.05 | 7.28 | 0.24 | 2.2887 | 546.95
2013-12-19 | 9:30 | 2520 | 55.92 | 30.041 | -14.6 | 3.382 | 0.04 | 7.28 | 0.23 | 2.2331 | 546.85
2013-12-19 | 9:45 | 2535 | 55.91 | 30.036 | -14.7 | 3.411 | 0.04 | 7.28 | 0.23 | 2.2015 | 546.85
2013-12-19 | 10:00 | 2550 | 55.94 | 30.037 | -14.8 | 3.411 | 0.04 | 7.28 | 0.22 | 2.1139 | 546.95
2013-12-19 | 10:15 | 2565 | 55.93 | 30.036 | -15.1 | 3.411 | 0.04 | 7.29 | 0.21 | 2.0337 | 546.95
2013-12-19 | 10:30 | 2580 | 55.91 | 30.038 | -15.3 | 3.411 | 0.04 | 7.29 | 0.21 | 1.9692 | 547.05
2013-12-19 | 10:45 | 2595 | 55.92 | 30.03 | -14.9 | 3.411 | 0.04 | 7.29 | 0.2 | 1.9139 | 547.05
2013-12-19 | 11:00 | 2610 | 55.91 | 30.024 | -15.2 | 3.411 | 0.04 | 7.29 | 0.19 | 1.8581 | 547.05
2013-12-19 | 11:15 | 2625 | 55.91 | 30.025 | -15.5 | 3.411 | 0.04 | 7.29 | 0.19 | 1.81 | 547.16
2013-12-19 | 11:30 | 2640 | 55.92 | 30.016 | -14.8 | 3.382 | 0.04 | 7.29 | 0.19 | 1.7707 | 547.16
2013-12-19 | 11:45 | 2655 | 55.92 | 30.01 | -14.8 | 3.382 | 0.04 | 7.29 | 0.18 | 1.731 | 547.26
2013-12-19 | 12:00 | 2670 | 55.9 | 29.999 | -14.9 | 3.382 | 0.04 | 7.29 | 0.18 | 1.6753 | 547.26
2013-12-19 | 12:15 | 2685 | 55.91 | 29.995 | -14.9 | 3.382 | 0.03 | 7.29 | 0.17 | 1.6035 | 547.26
2013-12-19 | 12:30 | 2700 | 55.91 | 29.988 | -14.7 | 3.382 | 0.03 | 7.29 | 0.16 | 1.5318 | 547.36
2013-12-19 | 12:45 | 2715 | 55.91 | 29.98 | -14.3 | 3.382 | 0.03 | 7.29 | 0.15 | 1.476 | 547.26
2013-12-19 | 13:00 | 2730 | 55.91 | 29.976 | -14.6 | 3.382 | 0.03 | 7.29 | 0.15 | 1.4122 | 547.16
2013-12-19 | 13:15 | 2745 | 55.93 | 29.968 | -14.4 | 3.382 | 0.03 | 7.29 | 0.14 | 1.3567 | 547.16
2013-12-19 | 13:30 | 2760 | 55.91 | 29.964 | -14.6 | 3.382 | 0.03 | 7.29 | 0.14 | 1.3084 | 547.26
2013-12-19 | 13:45 | 2775 | 55.92 | 29.964 | -14.7 | 3.411 | 0.03 | 7.29 | 0.13 | 1.2605 | 547.36
2013-12-19 | 14:00 | 2790 | 55.93 | 29.963 | -14.6 | 3.411 | 0.03 | 7.29 | 0.13 | 1.2366 | 547.26
2013-12-19 | 14:15 | 2805 | 55.92 | 29.962 | -14.9 | 3.411 | 0.03 | 7.29 | 0.12 | 1.1803 | 547.26
2013-12-19 | 14:30 | 2820 | 55.92 | 29.96 | -14.6 | 3.411 | 0.02 | 7.29 | 0.12 | 1.1404 | 547.26
2013-12-19 | 14:45 | 2835 | 55.92 | 29.961 | -14.2 | 3.382 | 0.02 | 7.29 | 0.11 | 1.0841 | 547.26
2013-12-19 | 15:00 | 2850 | 55.91 | 29.961 | -13.9 | 3.411 | 0.02 | 7.29 | 0.11 | 1.0277 | 547.36
2013-12-19 | 15:15 | 2865 | 55.91 | 29.964 | -14.4 | 3.411 | 0.02 | 7.29 | 0.1 | 0.9796 | 547.36
2013-12-19 | 15:30 | 2880 | 55.92 | 29.966 | -14.6 | 3.411 | 0.02 | 7.29 | 0.1 | 0.9315 | 547.47
2013-12-19 | 15:45 | 2895 | 55.92 | 29.969 | -14 | 3.382 | 0.02 | 7.29 | 0.09 | 0.8994 | 547.47
2013-12-19 | 16:00 | 2910 | 55.93 | 29.975 | -14.3 | 3.352 | 0.02 | 7.3 | 0.09 | 0.8431 | 547.47
2013-12-19 | 16:15 | 2925 | 55.91 | 29.981 | -13.7 | 3.411 | 0.02 | 7.3 | 0.08 | 0.7867 | 547.57
2013-12-19 | 16:30 | 2940 | 55.91 | 29.985 | -14.3 | 3.382 | 0.02 | 7.29 | 0.08 | 0.7625 | 547.68
2013-12-19 | 16:45 | 2955 | 55.92 | 29.987 | -13.9 | 3.411 | 0.01 | 7.3 | 0.07 | 0.7144 | 547.78
2013-12-19 | 17:00 | 2970 | 55.92 | 29.991 | -14 | 3.382 | 0.01 | 7.3 | 0.07 | 0.6662 | 547.68
2013-12-19 | 17:15 | 2985 | 55.93 | 29.994 | -13.8 | 3.382 | 0.01 | 7.3 | 0.06 | 0.6021 | 547.68
2013-12-19 | 17:30 | 3000 | 55.94 | 30.002 | -14.3 | 3.382 | 0.01 | 7.3 | 0.06 | 0.57 | 547.88
2013-12-19 | 17:45 | 3015 | 55.92 | 30.004 | -14.1 | 3.382 | 0.01 | 7.3 | 0.06 | 0.5378 | 547.99
2013-12-19 | 18:00 | 3030 | 55.93 | 30.007 | -13.9 | 3.382 | 0.01 | 7.3 | 0.06 | 0.5298 | 548.09
2013-12-19 | 18:15 | 3045 | 55.93 | 30.009 | -14.4 | 3.411 | 0 | 7.3 | 0.05 | 0.4817 | 548.09
2013-12-19 | 18:30 | 3060 | 55.92 | 30.013 | -14.2 | 3.382 | 0 | 7.3 | 0.05 | 0.4495 | 548.09
2013-12-19 | 18:45 | 3075 | 55.93 | 30.012 | -13.9 | 3.382 | 0 | 7.3 | 0.04 | 0.3855 | 547.99
2013-12-19 | 19:00 | 3090 | 55.93 | 30.015 | -13.3 | 3.411 | 0 | 7.3 | 0.04 | 0.3695 | 548.09
2013-12-19 | 19:15 | 3105 | 55.93 | 30.014 | -13.6 | 3.411 | 0 | 7.3 | 0.03 | 0.3214 | 548.2
2013-12-19 | 19:30 | 3120 | 55.93 | 30.017 | -13.7 | 3.352 | -0.01 | 7.3 | 0.03 | 0.2974 | 548.2
2013-12-19 | 19:45 | 3135 | 55.93 | 30.019 | -13.9 | 3.382 | -0.01 | 7.3 | 0.03 | 0.2654 | 548.3
2013-12-19 | 20:00 | 3150 | 55.93 | 30.017 | -12.9 | 3.382 | -0.01 | 7.3 | 0.03 | 0.2413 | 548.2
2013-12-19 | 20:15 | 3165 | 55.93 | 30.015 | -13.3 | 3.411 | -0.01 | 7.3 | 0.02 | 0.2253 | 548.61
2013-12-19 | 20:30 | 3180 | 55.93 | 30.018 | -13.5 | 3.411 | -0.01 | 7.3 | 0.02 | 0.2173 | 548.72
2013-12-19 | 20:45 | 3195 | 55.91 | 30.012 | -13.7 | 3.382 | -0.02 | 7.31 | 0.02 | 0.2013 | 548.61
2013-12-19 | 21:00 | 3210 | 55.93 | 30.016 | -13.3 | 3.382 | -0.02 | 7.31 | 0.02 | 0.2013 | 548.61
2013-12-19 | 21:15 | 3225 | 55.94 | 30.015 | -13.2 | 3.411 | -0.02 | 7.31 | 0.02 | 0.1933 | 548.61
2013-12-19 | 21:30 | 3240 | 55.93 | 30.015 | -13.2 | 3.411 | -0.02 | 7.31 | 0.02 | 0.2013 | 548.51
2013-12-19 | 21:45 | 3255 | 55.94 | 30.016 | -12.8 | 3.382 | -0.03 | 7.31 | 0.02 | 0.1933 | 548.61
2013-12-19 | 22:00 | 3270 | 55.94 | 30.016 | -13 | 3.382 | -0.03 | 7.31 | 0.02 | 0.1933 | 548.72
2013-12-19 | 22:15 | 3285 | 55.94 | 30.01 | -13.2 | 3.382 | -0.03 | 7.31 | 0.02 | 0.1934 | 548.72
2013-12-19 | 22:30 | 3300 | 55.93 | 30.006 | -13.2 | 3.411 | -0.03 | 7.31 | 0.02 | 0.1933 | 548.72
2013-12-19 | 22:45 | 3315 | 55.93 | 30.009 | -13.4 | 3.352 | -0.04 | 7.31 | 0.02 | 0.1933 | 548.72
2013-12-19 | 23:00 | 3330 | 55.94 | 30.004 | -13.1 | 3.411 | -0.04 | 7.31 | 0.02 | 0.1934 | 548.61
2013-12-19 | 23:15 | 3345 | 55.93 | 30.009 | -12.6 | 3.382 | -0.04 | 7.31 | 0.02 | 0.1933 | 548.72
2013-12-19 | 23:30 | 3360 | 55.94 | 30.01 | -13 | 3.382 | -0.04 | 7.31 | 0.02 | 0.1934 | 548.72
2013-12-19 | 23:45 | 3375 | 55.94 | 30.013 | -13 | 3.382 | -0.04 | 7.31 | 0.02 | 0.1933 | 548.82
2013-12-20 | 0:00 | 3390 | 55.93 | 30.004 | -12.8 | 3.382 | -0.05 | 7.31 | 0.02 | 0.2014 | 548.82
2013-12-20 | 0:15 | 3405 | 55.94 | 30.001 | -13 | 3.382 | -0.05 | 7.31 | 0.02 | 0.1934 | 548.82
2013-12-20 | 0:30 | 3420 | 55.95 | 29.994 | -12.8 | 3.382 | -0.05 | 7.31 | 0.02 | 0.1935 | 548.72
2013-12-20 | 0:45 | 3435 | 55.94 | 29.991 | -12.9 | 3.382 | -0.05 | 7.32 | 0.02 | 0.1935 | 548.72
2013-12-20 | 1:00 | 3450 | 55.94 | 29.989 | -12.7 | 3.382 | -0.05 | 7.32 | 0.02 | 0.2015 | 548.82
2013-12-20 | 1:15 | 3465 | 55.94 | 29.985 | -12.9 | 3.382 | -0.06 | 7.32 | 0.02 | 0.2015 | 548.93
2013-12-20 | 1:30 | 3480 | 55.95 | 29.986 | -12.8 | 3.411 | -0.06 | 7.32 | 0.02 | 0.1935 | 548.93
2013-12-20 | 1:45 | 3495 | 55.95 | 29.984 | -12.9 | 3.382 | -0.06 | 7.32 | 0.02 | 0.2016 | 549.13
2013-12-20 | 2:00 | 3510 | 55.94 | 29.981 | -13 | 3.352 | -0.06 | 7.32 | 0.02 | 0.2016 | 549.03
2013-12-20 | 2:15 | 3525 | 55.94 | 29.979 | -12.2 | 3.352 | -0.07 | 7.32 | 0.02 | 0.1936 | 549.03
2013-12-20 | 2:30 | 3540 | 55.94 | 29.982 | -13 | 3.382 | -0.07 | 7.32 | 0.02 | 0.2016 | 549.13
2013-12-20 | 2:45 | 3555 | 55.94 | 29.981 | -12.8 | 3.411 | -0.07 | 7.32 | 0.02 | 0.2016 | 549.13
2013-12-20 | 3:00 | 3570 | 55.95 | 29.986 | -13.1 | 3.382 | -0.07 | 7.32 | 0.02 | 0.2015 | 549.24
2013-12-20 | 3:15 | 3585 | 55.96 | 29.983 | -13.3 | 3.382 | -0.07 | 7.32 | 0.02 | 0.2016 | 549.24
2013-12-20 | 3:30 | 3600 | 55.94 | 29.983 | -13 | 3.411 | -0.07 | 7.32 | 0.02 | 0.2016 | 549.24
2013-12-20 | 3:45 | 3615 | 55.95 | 29.985 | -12.7 | 3.382 | -0.07 | 7.32 | 0.02 | 0.2015 | 549.55
2013-12-20 | 4:00 | 3630 | 55.94 | 29.978 | -13.1 | 3.411 | -0.07 | 7.32 | 0.02 | 0.1936 | 549.45
2013-12-20 | 4:15 | 3645 | 55.94 | 29.976 | -13 | 3.382 | -0.08 | 7.32 | 0.02 | 0.1936 | 549.55
2013-12-20 | 4:30 | 3660 | 55.94 | 29.978 | -12.8 | 3.382 | -0.08 | 7.32 | 0.02 | 0.2016 | 549.55
2013-12-20 | 4:45 | 3675 | 55.95 | 29.973 | -13.1 | 3.382 | -0.08 | 7.32 | 0.02 | 0.2016 | 549.66
2013-12-20 | 5:00 | 3690 | 55.96 | 29.97 | -12.8 | 3.382 | -0.08 | 7.32 | 0.02 | 0.2017 | 549.87
2013-12-20 | 5:15 | 3705 | 55.95 | 29.973 | -13 | 3.382 | -0.08 | 7.32 | 0.02 | 0.2016 | 549.66
2013-12-20 | 5:30 | 3720 | 55.96 | 29.975 | -13 | 3.352 | -0.08 | 7.33 | 0.02 | 0.2017 | 549.66
2013-12-20 | 5:45 | 3735 | 55.95 | 29.972 | -12.5 | 3.411 | -0.08 | 7.33 | 0.02 | 0.2017 | 549.55
2013-12-20 | 6:00 | 3750 | 55.95 | 29.973 | -12.7 | 3.352 | -0.09 | 7.33 | 0.02 | 0.2016 | 549.66
2013-12-20 | 6:15 | 3765 | 55.96 | 29.98 | -13 | 3.382 | -0.09 | 7.33 | 0.02 | 0.2016 | 549.66
2013-12-20 | 6:30 | 3780 | 55.97 | 29.983 | -12.9 | 3.352 | -0.09 | 7.33 | 0.02 | 0.2016 | 549.87
2013-12-20 | 6:45 | 3795 | 55.96 | 29.985 | -12.9 | 3.382 | -0.09 | 7.33 | 0.02 | 0.2016 | 549.76
2013-12-20 | 7:00 | 3810 | 55.94 | 29.982 | -12.9 | 3.352 | -0.09 | 7.33 | 0.02 | 0.2016 | 549.76
2013-12-20 | 7:15 | 3825 | 55.95 | 29.978 | -13 | 3.352 | -0.09 | 7.33 | 0.02 | 0.2096 | 549.87
2013-12-20 | 7:30 | 3840 | 55.94 | 29.969 | -13 | 3.382 | -0.09 | 7.33 | 0.02 | 0.2017 | 549.97
2013-12-20 | 7:45 | 3855 | 55.95 | 29.97 | -13.1 | 3.352 | -0.1 | 7.33 | 0.02 | 0.2017 | 549.97
2013-12-20 | 8:00 | 3870 | 55.94 | 29.966 | -13 | 3.382 | -0.1 | 7.33 | 0.02 | 0.2017 | 549.87
2013-12-20 | 8:15 | 3885 | 55.95 | 29.963 | -12.8 | 3.352 | -0.1 | 7.33 | 0.02 | 0.2017 | 549.97
2013-12-20 | 8:30 | 3900 | 55.95 | 29.962 | -13 | 3.382 | -0.1 | 7.34 | 0.02 | 0.2017 | 549.97
2013-12-20 | 8:45 | 3915 | 55.95 | 29.967 | -13 | 3.352 | -0.1 | 7.34 | 0.02 | 0.2017 | 549.87
2013-12-20 | 9:00 | 3930 | 55.95 | 29.965 | -13 | 3.382 | -0.1 | 7.34 | 0.02 | 0.2017 | 549.87
2013-12-20 | 9:15 | 3945 | 55.94 | 29.961 | -12.3 | 3.382 | -0.1 | 7.34 | 0.02 | 0.2017 | 549.87
2013-12-20 | 9:30 | 3960 | 55.95 | 29.963 | -12.7 | 3.352 | -0.1 | 7.34 | 0.02 | 0.2017 | 549.97
2013-12-20 | 9:45 | 3975 | 55.94 | 29.966 | -13.1 | 3.382 | -0.1 | 7.34 | 0.02 | 0.2017 | 550.08
2013-12-20 | 10:00 | 3990 | 55.94 | 29.968 | -13.1 | 3.352 | -0.1 | 7.34 | 0.02 | 0.2097 | 550.18
2013-12-20 | 10:15 | 4005 | 55.97 | 29.966 | -12.8 | 3.382 | -0.1 | 7.34 | 0.02 | 0.2017 | 550.08
2013-12-20 | 10:30 | 4020 | 55.96 | 29.965 | -12.9 | 3.382 | -0.1 | 7.34 | 0.02 | 0.2017 | 550.08
2013-12-20 | 10:45 | 4035 | 55.94 | 29.966 | -12.8 | 3.352 | -0.11 | 7.35 | 0.02 | 0.2097 | 549.97
2013-12-20 | 11:00 | 4050 | 55.97 | 29.966 | -12.7 | 3.352 | -0.11 | 7.35 | 0.02 | 0.2098 | 550.29
2013-12-20 | 11:15 | 4065 | 55.96 | 29.958 | -13.1 | 3.382 | -0.11 | 7.35 | 0.02 | 0.2098 | 550.29
2013-12-20 | 11:30 | 4080 | 55.95 | 29.946 | -12.8 | 3.352 | -0.11 | 7.35 | 0.02 | 0.2018 | 550.18
2013-12-20 | 11:45 | 4095 | 55.96 | 29.942 | -12.8 | 3.352 | -0.11 | 7.35 | 0.02 | 0.2099 | 550.08
2013-12-20 | 12:00 | 4110 | 55.95 | 29.935 | -12.9 | 3.382 | -0.11 | 7.35 | 0.02 | 0.2099 | 550.08
2013-12-20 | 12:15 | 4125 | 55.96 | 29.93 | -13 | 3.382 | -0.11 | 7.35 | 0.02 | 0.21 | 550.29
2013-12-20 | 12:30 | 4140 | 55.95 | 29.925 | -13.3 | 3.382 | -0.11 | 7.35 | 0.02 | 0.202 | 550.5
2013-12-20 | 12:45 | 4155 | 55.96 | 29.914 | -12.9 | 3.382 | -0.11 | 7.35 | 0.02 | 0.2101 | 550.5
2013-12-20 | 13:00 | 4170 | 55.95 | 29.911 | -13.2 | 3.382 | -0.11 | 7.35 | 0.02 | 0.2101 | 550.39
2013-12-20 | 13:15 | 4185 | 55.98 | 29.907 | -13 | 3.352 | -0.11 | 7.35 | 0.02 | 0.2102 | 550.5
2013-12-20 | 13:30 | 4200 | 55.97 | 29.894 | -12.4 | 3.382 | -0.11 | 7.35 | 0.02 | 0.2022 | 550.5
2013-12-20 | 13:45 | 4215 | 55.96 | 29.891 | -12.5 | 3.382 | -0.11 | 7.35 | 0.02 | 0.2103 | 550.5
2013-12-20 | 14:00 | 4230 | 55.96 | 29.883 | -13.1 | 3.352 | -0.11 | 7.35 | 0.02 | 0.2103 | 550.6
2013-12-20 | 14:15 | 4245 | 55.96 | 29.88 | -12.9 | 3.382 | -0.11 | 7.35 | 0.02 | 0.2103 | 550.92
2013-12-20 | 14:30 | 4260 | 55.95 | 29.88 | -13.2 | 3.352 | -0.12 | 7.35 | 0.02 | 0.2103 | 550.81
2013-12-20 | 14:45 | 4275 | 55.96 | 29.879 | -12.8 | 3.382 | -0.12 | 7.35 | 0.02 | 0.2103 | 550.81
2013-12-20 | 15:00 | 4290 | 55.95 | 29.88 | -12.9 | 3.382 | -0.12 | 7.35 | 0.02 | 0.2184 | 551.02
2013-12-20 | 15:15 | 4305 | 55.95 | 29.877 | -13 | 3.382 | -0.12 | 7.35 | 0.02 | 0.2104 | 550.92
2013-12-20 | 15:30 | 4320 | 55.96 | 29.883 | -13 | 3.382 | -0.12 | 7.35 | 0.02 | 0.2103 | 551.02
2013-12-20 | 15:45 | 4335 | 55.95 | 29.883 | -12.9 | 3.382 | -0.12 | 7.35 | 0.02 | 0.2023 | 550.92
2013-12-20 | 16:00 | 4350 | 55.96 | 29.887 | -12.8 | 3.352 | -0.12 | 7.35 | 0.02 | 0.2103 | 551.13
2013-12-20 | 16:15 | 4365 | 55.97 | 29.895 | -13 | 3.352 | -0.12 | 7.36 | 0.02 | 0.2103 | 551.23
2013-12-20 | 16:30 | 4380 | 55.97 | 29.894 | -13.3 | 3.352 | -0.12 | 7.36 | 0.02 | 0.2103 | 551.34
2013-12-20 | 16:45 | 4395 | 55.94 | 29.898 | -13 | 3.352 | -0.12 | 7.36 | 0.02 | 0.2102 | 551.34
2013-12-20 | 17:00 | 4410 | 55.95 | 29.902 | -12.8 | 3.352 | -0.12 | 7.36 | 0.02 | 0.2102 | 551.23
2013-12-20 | 17:15 | 4425 | 55.97 | 29.902 | -13.3 | 3.382 | -0.12 | 7.36 | 0.02 | 0.2102 | 551.34
2013-12-20 | 17:30 | 4440 | 55.95 | 29.906 | -13.2 | 3.382 | -0.12 | 7.36 | 0.02 | 0.2101 | 551.13
2013-12-20 | 17:45 | 4455 | 55.97 | 29.896 | -13.3 | 3.352 | -0.12 | 7.36 | 0.02 | 0.2103 | 551.13
2013-12-20 | 18:00 | 4470 | 55.97 | 29.899 | -13 | 3.352 | -0.12 | 7.36 | 0.02 | 0.2102 | 551.13
2013-12-20 | 18:15 | 4485 | 55.96 | 29.895 | -13.2 | 3.352 | -0.12 | 7.36 | 0.02 | 0.2102 | 551.23
2013-12-20 | 18:30 | 4500 | 55.97 | 29.896 | -13.1 | 3.323 | -0.13 | 7.36 | 0.02 | 0.2183 | 551.23
2013-12-20 | 18:45 | 4515 | 55.96 | 29.896 | -12.2 | 3.352 | -0.13 | 7.36 | 0.02 | 0.2183 | 551.23
2013-12-20 | 19:00 | 4530 | 55.96 | 29.902 | -13.1 | 3.352 | -0.13 | 7.36 | 0.02 | 0.2102 | 551.44
2013-12-20 | 19:15 | 4545 | 55.97 | 29.906 | -13 | 3.382 | -0.13 | 7.36 | 0.02 | 0.2182 | 551.55
2013-12-20 | 19:30 | 4560 | 55.97 | 29.908 | -13.4 | 3.352 | -0.13 | 7.36 | 0.02 | 0.2182 | 551.65
2013-12-20 | 19:45 | 4575 | 55.97 | 29.91 | -13.1 | 3.382 | -0.13 | 7.36 | 0.02 | 0.2182 | 551.76
2013-12-20 | 20:00 | 4590 | 55.97 | 29.905 | -13 | 3.382 | -0.13 | 7.36 | 0.02 | 0.2102 | 551.76
2013-12-20 | 20:15 | 4605 | 55.98 | 29.9 | -13.3 | 3.382 | -0.13 | 7.36 | 0.02 | 0.2103 | 551.97
2013-12-20 | 20:30 | 4620 | 55.97 | 29.901 | -13.1 | 3.382 | -0.13 | 7.36 | 0.02 | 0.2102 | 551.76
2013-12-20 | 20:45 | 4635 | 55.97 | 29.899 | -13 | 3.382 | -0.13 | 7.36 | 0.02 | 0.2103 | 551.97
2013-12-20 | 21:00 | 4650 | 55.98 | 29.905 | -13.4 | 3.382 | -0.13 | 7.37 | 0.02 | 0.2102 | 551.97
2013-12-20 | 21:15 | 4665 | 55.97 | 29.905 | -13.4 | 3.382 | -0.13 | 7.37 | 0.02 | 0.2102 | 552.08
2013-12-20 | 21:30 | 4680 | 55.98 | 29.91 | -13.3 | 3.382 | -0.13 | 7.37 | 0.02 | 0.2182 | 552.08
2013-12-20 | 21:45 | 4695 | 55.99 | 29.907 | -13.2 | 3.352 | -0.13 | 7.37 | 0.02 | 0.2102 | 551.97
2013-12-20 | 22:00 | 4710 | 55.98 | 29.906 | -13.1 | 3.352 | -0.13 | 7.37 | 0.02 | 0.2102 | 552.08
2013-12-20 | 22:15 | 4725 | 55.97 | 29.903 | -13.3 | 3.382 | -0.13 | 7.37 | 0.02 | 0.2183 | 552.08
2013-12-20 | 22:30 | 4740 | 55.97 | 29.899 | -13.3 | 3.382 | -0.13 | 7.37 | 0.02 | 0.2183 | 551.97
2013-12-20 | 22:45 | 4755 | 55.96 | 29.9 | -12.9 | 3.382 | -0.13 | 7.37 | 0.02 | 0.2183 | 551.97
2013-12-20 | 23:00 | 4770 | 55.95 | 29.902 | -13.2 | 3.382 | -0.13 | 7.37 | 0.02 | 0.2182 | 552.08
2013-12-20 | 23:15 | 4785 | 55.96 | 29.894 | -13.7 | 3.352 | -0.13 | 7.37 | 0.02 | 0.2103 | 552.29
2013-12-20 | 23:30 | 4800 | 55.98 | 29.9 | -13.4 | 3.382 | -0.13 | 7.37 | 0.02 | 0.2183 | 552.39
2013-12-20 | 23:45 | 4815 | 55.96 | 29.897 | -13.2 | 3.352 | -0.14 | 7.37 | 0.02 | 0.2183 | 552.18
2013-12-21 | 0:00 | 4830 | 55.97 | 29.889 | -13.7 | 3.382 | -0.14 | 7.37 | 0.02 | 0.2184 | 552.29
2013-12-21 | 0:15 | 4845 | 55.96 | 29.885 | -13.5 | 3.382 | -0.14 | 7.37 | 0.02 | 0.2184 | 552.5
2013-12-21 | 0:30 | 4860 | 55.97 | 29.884 | -12.9 | 3.382 | -0.14 | 7.37 | 0.02 | 0.2104 | 552.5
2013-12-21 | 0:45 | 4875 | 55.97 | 29.879 | -12.9 | 3.352 | -0.14 | 7.37 | 0.02 | 0.2184 | 552.39
2013-12-21 | 1:00 | 4890 | 55.98 | 29.881 | -13.5 | 3.382 | -0.14 | 7.38 | 0.02 | 0.2185 | 552.39
2013-12-21 | 1:15 | 4905 | 55.97 | 29.881 | -13.3 | 3.352 | -0.14 | 7.37 | 0.02 | 0.2184 | 552.39
2013-12-21 | 1:30 | 4920 | 55.97 | 29.884 | -12.8 | 3.352 | -0.14 | 7.38 | 0.02 | 0.2184 | 552.39
2013-12-21 | 1:45 | 4935 | 55.96 | 29.885 | -12.8 | 3.382 | -0.14 | 7.37 | 0.02 | 0.2184 | 552.71
2013-12-21 | 2:00 | 4950 | 55.98 | 29.886 | -12.9 | 3.352 | -0.14 | 7.37 | 0.02 | 0.2184 | 552.82
2013-12-21 | 2:15 | 4965 | 55.95 | 29.883 | -13.1 | 3.352 | -0.14 | 7.38 | 0.02 | 0.2184 | 552.92
2013-12-21 | 2:30 | 4980 | 55.96 | 29.884 | -13.4 | 3.382 | -0.14 | 7.38 | 0.02 | 0.2184 | 553.03
2013-12-21 | 2:45 | 4995 | 55.97 | 29.876 | -13.8 | 3.352 | -0.14 | 7.38 | 0.02 | 0.2185 | 553.03
2013-12-21 | 3:00 | 5010 | 55.97 | 29.871 | -13.3 | 3.382 | -0.14 | 7.38 | 0.02 | 0.2185 | 553.13
2013-12-21 | 3:15 | 5025 | 55.95 | 29.874 | -12.7 | 3.352 | -0.14 | 7.38 | 0.02 | 0.2184 | 553.24
2013-12-21 | 3:30 | 5040 | 55.97 | 29.877 | -13.7 | 3.352 | -0.14 | 7.38 | 0.02 | 0.2185 | 553.35
2013-12-21 | 3:45 | 5055 | 55.98 | 29.878 | -13.2 | 3.382 | -0.14 | 7.38 | 0.02 | 0.2185 | 553.35
2013-12-21 | 4:00 | 5070 | 55.98 | 29.881 | -13.7 | 3.352 | -0.14 | 7.38 | 0.02 | 0.2184 | 553.56
2013-12-21 | 4:15 | 5085 | 55.95 | 29.875 | -13.4 | 3.352 | -0.14 | 7.38 | 0.02 | 0.2184 | 553.56
2013-12-21 | 4:30 | 5100 | 55.97 | 29.876 | -13.4 | 3.352 | -0.14 | 7.38 | 0.02 | 0.2185 | 553.56
2013-12-21 | 4:45 | 5115 | 55.98 | 29.867 | -13.1 | 3.382 | -0.14 | 7.38 | 0.02 | 0.2186 | 553.77
2013-12-21 | 5:00 | 5130 | 55.97 | 29.868 | -13.7 | 3.382 | -0.14 | 7.38 | 0.02 | 0.2185 | 553.66
2013-12-21 | 5:15 | 5145 | 55.96 | 29.869 | -13.4 | 3.382 | -0.14 | 7.38 | 0.02 | 0.2185 | 553.66
2013-12-21 | 5:30 | 5160 | 55.98 | 29.876 | -13 | 3.382 | -0.14 | 7.38 | 0.02 | 0.2185 | 553.98
2013-12-21 | 5:45 | 5175 | 55.97 | 29.877 | -13.4 | 3.382 | -0.14 | 7.38 | 0.02 | 0.2184 | 553.98
2013-12-21 | 6:00 | 5190 | 55.98 | 29.875 | -13.4 | 3.382 | -0.14 | 7.38 | 0.02 | 0.2185 | 553.98
2013-12-21 | 6:15 | 5205 | 55.97 | 29.879 | -13.2 | 3.352 | -0.14 | 7.38 | 0.02 | 0.2184 | 554.19
2013-12-21 | 6:30 | 5220 | 55.98 | 29.875 | -12.8 | 3.352 | -0.14 | 7.38 | 0.02 | 0.2185 | 554.51
2013-12-21 | 6:45 | 5235 | 55.97 | 29.87 | -13.1 | 3.352 | -0.14 | 7.38 | 0.02 | 0.2185 | 554.73
2013-12-21 | 7:00 | 5250 | 55.96 | 29.878 | -13.4 | 3.352 | -0.14 | 7.38 | 0.02 | 0.2184 | 554.94
2013-12-21 | 7:15 | 5265 | 55.98 | 29.888 | -13.7 | 3.382 | -0.14 | 7.38 | 0.02 | 0.2184 | 555.15
2013-12-21 | 7:30 | 5280 | 55.97 | 29.89 | -13 | 3.352 | -0.14 | 7.38 | 0.02 | 0.2184 | 555.26
2013-12-21 | 7:45 | 5295 | 55.98 | 29.893 | -13.7 | 3.352 | -0.14 | 7.38 | 0.02 | 0.2184 | 555.15
2013-12-21 | 8:00 | 5310 | 55.97 | 29.89 | -13.3 | 3.352 | -0.14 | 7.38 | 0.02 | 0.2264 | 555.58
2013-12-21 | 8:15 | 5325 | 55.96 | 29.889 | -12.7 | 3.352 | -0.14 | 7.38 | 0.02 | 0.2264 | 555.37
2013-12-21 | 8:30 | 5340 | 55.97 | 29.898 | -13.2 | 3.382 | -0.14 | 7.38 | 0.02 | 0.2264 | 555.26
2013-12-21 | 8:45 | 5355 | 55.97 | 29.894 | -13.2 | 3.382 | -0.14 | 7.38 | 0.02 | 0.2264 | 555.69
2013-12-21 | 9:00 | 5370 | 55.97 | 29.894 | -13.2 | 3.352 | -0.14 | 7.38 | 0.02 | 0.2183 | 555.8
2013-12-21 | 9:15 | 5385 | 55.99 | 29.896 | -13.4 | 3.382 | -0.14 | 7.38 | 0.02 | 0.2184 | 555.9
2013-12-21 | 9:30 | 5400 | 55.99 | 29.893 | -13.2 | 3.382 | -0.14 | 7.38 | 0.02 | 0.2264 | 556.22
2013-12-21 | 9:45 | 5415 | 55.98 | 29.886 | -13.6 | 3.382 | -0.14 | 7.38 | 0.02 | 0.2265 | 556.22
2013-12-21 | 10:00 | 5430 | 55.97 | 29.879 | -13.2 | 3.352 | -0.14 | 7.38 | 0.02 | 0.2265 | 556.33
2013-12-21 | 10:15 | 5445 | 55.98 | 29.877 | -13.3 | 3.352 | -0.14 | 7.38 | 0.02 | 0.2265 | 556.65
2013-12-21 | 10:30 | 5460 | 55.98 | 29.879 | -13.2 | 3.352 | -0.14 | 7.38 | 0.02 | 0.2265 | 556.65
2013-12-21 | 10:45 | 5475 | 55.96 | 29.875 | -13.5 | 3.382 | -0.14 | 7.38 | 0.02 | 0.2185 | 556.87
2013-12-21 | 11:00 | 5490 | 55.98 | 29.871 | -13.5 | 3.352 | -0.14 | 7.38 | 0.02 | 0.2185 | 557.3
2013-12-21 | 11:15 | 5505 | 55.97 | 29.859 | -13.3 | 3.382 | -0.14 | 7.38 | 0.02 | 0.2186 | 557.62
2013-12-21 | 11:30 | 5520 | 55.98 | 29.856 | -13.5 | 3.352 | -0.14 | 7.38 | 0.02 | 0.2186 | 557.51
2013-12-21 | 11:45 | 5535 | 55.97 | 29.846 | -13.4 | 3.382 | -0.14 | 7.38 | 0.02 | 0.2187 | 557.4
2013-12-21 | 12:00 | 5550 | 55.98 | 29.835 | -13.9 | 3.382 | -0.14 | 7.38 | 0.02 | 0.2269 | 557.51
2013-12-21 | 12:15 | 5565 | 55.98 | 29.833 | -13.4 | 3.323 | -0.14 | 7.38 | 0.02 | 0.2269 | 557.51
2013-12-21 | 12:30 | 5580 | 55.98 | 29.829 | -13.6 | 3.382 | -0.14 | 7.38 | 0.02 | 0.2188 | 557.62
2013-12-21 | 12:45 | 5595 | 55.98 | 29.819 | -13.1 | 3.352 | -0.14 | 7.37 | 0.02 | 0.2189 | 557.94
2013-12-21 | 13:00 | 5610 | 55.99 | 29.813 | -13.8 | 3.323 | -0.14 | 7.37 | 0.02 | 0.2271 | 558.05
2013-12-21 | 13:15 | 5625 | 55.98 | 29.813 | -13.2 | 3.382 | -0.14 | 7.37 | 0.02 | 0.227 | 558.37
2013-12-21 | 13:30 | 5640 | 55.98 | 29.81 | -13.6 | 3.382 | -0.14 | 7.37 | 0.02 | 0.219 | 558.37
2013-12-21 | 13:45 | 5655 | 55.99 | 29.813 | -13.2 | 3.352 | -0.14 | 7.38 | 0.02 | 0.2271 | 558.27
2013-12-21 | 14:00 | 5670 | 56 | 29.8 | -13.3 | 3.382 | -0.14 | 7.37 | 0.02 | 0.2191 | 558.27
2013-12-21 | 14:15 | 5685 | 55.98 | 29.8 | -12.7 | 3.352 | -0.14 | 7.37 | 0.02 | 0.2191 | 558.48
2013-12-21 | 14:30 | 5700 | 56 | 29.797 | -13 | 3.352 | -0.14 | 7.37 | 0.02 | 0.2272 | 559.02
2013-12-21 | 14:45 | 5715 | 55.99 | 29.803 | -12.5 | 3.352 | -0.14 | 7.37 | 0.02 | 0.2191 | 559.67
2013-12-21 | 15:00 | 5730 | 55.98 | 29.817 | -12.1 | 3.352 | -0.14 | 7.37 | 0.02 | 0.227 | 559.67
2013-12-21 | 15:15 | 5745 | 55.99 | 29.818 | -12.8 | 3.382 | -0.14 | 7.37 | 0.02 | 0.219 | 560
2013-12-21 | 15:30 | 5760 | 55.99 | 29.812 | -13.1 | 3.352 | -0.14 | 7.37 | 0.02 | 0.2271 | 560
2013-12-21 | 15:45 | 5775 | 55.99 | 29.809 | -13.2 | 3.352 | -0.14 | 7.37 | 0.02 | 0.2271 | 560.54
2013-12-21 | 16:00 | 5790 | 55.99 | 29.818 | -13.4 | 3.352 | -0.14 | 7.37 | 0.02 | 0.227 | 560.54
2013-12-21 | 16:15 | 5805 | 55.99 | 29.822 | -13 | 3.323 | -0.14 | 7.37 | 0.02 | 0.227 | 560.65
2013-12-21 | 16:30 | 5820 | 56 | 29.822 | -13 | 3.352 | -0.14 | 7.37 | 0.02 | 0.227 | 561.31
2013-12-21 | 16:45 | 5835 | 56 | 29.815 | -13 | 3.352 | -0.14 | 7.37 | 0.02 | 0.2271 | 561.63
2013-12-21 | 17:00 | 5850 | 55.98 | 29.824 | -13.2 | 3.382 | -0.14 | 7.36 | 0.02 | 0.2269 | 561.85
2013-12-21 | 17:15 | 5865 | 55.98 | 29.821 | -13.8 | 3.352 | -0.14 | 7.36 | 0.02 | 0.227 | 562.18
2013-12-21 | 17:30 | 5880 | 55.99 | 29.821 | -13.5 | 3.382 | -0.14 | 7.36 | 0.02 | 0.227 | 562.73
2013-12-21 | 17:45 | 5895 | 55.99 | 29.831 | -12.6 | 3.382 | -0.14 | 7.36 | 0.02 | 0.235 | 563.28
2013-12-21 | 18:00 | 5910 | 55.98 | 29.829 | -12.7 | 3.382 | -0.14 | 7.36 | 0.02 | 0.2269 | 563.17
2013-12-21 | 18:15 | 5925 | 55.99 | 29.829 | -12.8 | 3.382 | -0.14 | 7.36 | 0.02 | 0.2269 | 563.39
2013-12-21 | 18:30 | 5940 | 55.98 | 29.826 | -13.3 | 3.382 | -0.14 | 7.36 | 0.02 | 0.2269 | 563.72
2013-12-21 | 18:45 | 5955 | 55.99 | 29.819 | -12.7 | 3.352 | -0.14 | 7.35 | 0.02 | 0.227 | 563.94
2013-12-21 | 19:00 | 5970 | 55.98 | 29.817 | -13.2 | 3.352 | -0.14 | 7.35 | 0.02 | 0.227 | 564.16
2013-12-21 | 19:15 | 5985 | 55.99 | 29.814 | -12.7 | 3.352 | -0.14 | 7.35 | 0.02 | 0.2271 | 564.16
2013-12-21 | 19:30 | 6000 | 56 | 29.816 | -12.8 | 3.382 | -0.14 | 7.35 | 0.02 | 0.2271 | 564.6
2013-12-21 | 19:45 | 6015 | 55.98 | 29.816 | -12.9 | 3.352 | -0.14 | 7.35 | 0.02 | 0.227 | 564.6
2013-12-21 | 20:00 | 6030 | 55.97 | 29.813 | -13.8 | 3.382 | -0.14 | 7.35 | 0.02 | 0.227 | 564.82
2013-12-21 | 20:15 | 6045 | 55.98 | 29.812 | -12.5 | 3.382 | -0.14 | 7.35 | 0.02 | 0.227 | 565.37
2013-12-21 | 20:30 | 6060 | 55.98 | 29.81 | -12.8 | 3.352 | -0.14 | 7.35 | 0.02 | 0.2271 | 565.37
2013-12-21 | 20:45 | 6075 | 55.99 | 29.806 | -12.8 | 3.352 | -0.14 | 7.35 | 0.02 | 0.2191 | 565.7
2013-12-21 | 21:00 | 6090 | 55.99 | 29.808 | -12.7 | 3.352 | -0.14 | 7.35 | 0.02 | 0.2271 | 565.93
2013-12-21 | 21:15 | 6105 | 55.99 | 29.802 | -13.2 | 3.382 | -0.14 | 7.35 | 0.02 | 0.2271 | 566.04
2013-12-21 | 21:30 | 6120 | 56 | 29.8 | -13.5 | 3.352 | -0.14 | 7.35 | 0.02 | 0.2353 | 566.37
2013-12-21 | 21:45 | 6135 | 55.98 | 29.802 | -13.1 | 3.382 | -0.14 | 7.35 | 0.02 | 0.2271 | 566.7
2013-12-21 | 22:00 | 6150 | 55.98 | 29.804 | -13.5 | 3.352 | -0.14 | 7.35 | 0.02 | 0.2352 | 566.59
2013-12-21 | 22:15 | 6165 | 55.98 | 29.801 | -13.3 | 3.352 | -0.14 | 7.35 | 0.02 | 0.2271 | 566.48
2013-12-21 | 22:30 | 6180 | 56 | 29.801 | -13.1 | 3.352 | -0.13 | 7.35 | 0.02 | 0.2272 | 566.81
2013-12-21 | 22:45 | 6195 | 55.98 | 29.796 | -13.2 | 3.352 | -0.13 | 7.35 | 0.02 | 0.2352 | 567.26
2013-12-21 | 23:00 | 6210 | 55.98 | 29.794 | -13.1 | 3.352 | -0.13 | 7.35 | 0.02 | 0.2353 | 567.59
2013-12-21 | 23:15 | 6225 | 55.99 | 29.788 | -13.2 | 3.382 | -0.13 | 7.34 | 0.02 | 0.2273 | 568.15
2013-12-21 | 23:30 | 6240 | 55.98 | 29.778 | -11.9 | 3.382 | -0.13 | 7.34 | 0.02 | 0.2354 | 568.49
2013-12-21 | 23:45 | 6255 | 55.98 | 29.773 | -13 | 3.382 | -0.13 | 7.34 | 0.02 | 0.2274 | 568.94
2013-12-22 | 0:00 | 6270 | 56 | 29.774 | -13.2 | 3.352 | -0.13 | 7.34 | 0.02 | 0.2274 | 568.82
2013-12-22 | 0:15 | 6285 | 56 | 29.772 | -13.6 | 3.352 | -0.13 | 7.34 | 0.02 | 0.2274 | 568.71
2013-12-22 | 0:30 | 6300 | 55.99 | 29.759 | -11.7 | 3.382 | -0.13 | 7.34 | 0.02 | 0.2356 | 569.39
2013-12-22 | 0:45 | 6315 | 55.98 | 29.761 | -13.8 | 3.323 | -0.13 | 7.34 | 0.02 | 0.2274 | 569.72
2013-12-22 | 1:00 | 6330 | 56 | 29.742 | -12.2 | 3.382 | -0.13 | 7.34 | 0.02 | 0.2357 | 569.72
2013-12-22 | 1:15 | 6345 | 56 | 29.746 | -12.4 | 3.352 | -0.13 | 7.34 | 0.02 | 0.2276 | 569.95
2013-12-22 | 1:30 | 6360 | 56 | 29.738 | -12.3 | 3.382 | -0.13 | 7.34 | 0.02 | 0.2277 | 570.4
2013-12-22 | 1:45 | 6375 | 56 | 29.735 | -12.4 | 3.352 | -0.13 | 7.34 | 0.02 | 0.2277 | 570.51
2013-12-22 | 2:00 | 6390 | 56 | 29.722 | -13.3 | 3.352 | -0.13 | 7.34 | 0.02 | 0.2278 | 570.62
2013-12-22 | 2:15 | 6405 | 56 | 29.716 | -13.4 | 3.352 | -0.13 | 7.34 | 0.02 | 0.2359 | 570.96
2013-12-22 | 2:30 | 6420 | 55.99 | 29.719 | -12.3 | 3.382 | -0.13 | 7.34 | 0.02 | 0.2278 | 570.96
2013-12-22 | 2:45 | 6435 | 56.02 | 29.726 | -12.9 | 3.323 | -0.13 | 7.33 | 0.02 | 0.2278 | 570.96
2013-12-22 | 3:00 | 6450 | 56 | 29.722 | -12.7 | 3.352 | -0.13 | 7.33 | 0.02 | 0.2278 | 571.41
2013-12-22 | 3:15 | 6465 | 55.99 | 29.719 | -12.4 | 3.352 | -0.13 | 7.33 | 0.02 | 0.2359 | 571.64
2013-12-22 | 3:30 | 6480 | 55.99 | 29.709 | -12.5 | 3.323 | -0.13 | 7.33 | 0.02 | 0.2279 | 571.75
2013-12-22 | 3:45 | 6495 | 56 | 29.713 | -12.9 | 3.382 | -0.13 | 7.33 | 0.02 | 0.2279 | 571.75
2013-12-22 | 4:00 | 6510 | 55.99 | 29.708 | -12.5 | 3.352 | -0.13 | 7.34 | 0.02 | 0.2279 | 572.09
2013-12-22 | 4:15 | 6525 | 55.99 | 29.693 | -11.5 | 3.382 | -0.13 | 7.34 | 0.02 | 0.228 | 571.98
2013-12-22 | 4:30 | 6540 | 55.98 | 29.681 | -12.2 | 3.382 | -0.13 | 7.34 | 0.02 | 0.2362 | 572.21
2013-12-22 | 4:45 | 6555 | 55.99 | 29.677 | -13.1 | 3.352 | -0.13 | 7.33 | 0.02 | 0.2362 | 572.32
2013-12-22 | 5:00 | 6570 | 56 | 29.677 | -13.1 | 3.352 | -0.13 | 7.33 | 0.02 | 0.2281 | 571.87
2013-12-22 | 5:15 | 6585 | 56 | 29.679 | -12 | 3.352 | -0.13 | 7.33 | 0.02 | 0.2281 | 572.09
2013-12-22 | 5:30 | 6600 | 56 | 29.693 | -14.1 | 3.382 | -0.13 | 7.33 | 0.02 | 0.2361 | 572.43
2013-12-22 | 5:45 | 6615 | 56 | 29.695 | -12.6 | 3.382 | -0.12 | 7.32 | 0.02 | 0.228 | 573.91
2013-12-22 | 6:00 | 6630 | 55.99 | 29.697 | -12.3 | 3.382 | -0.12 | 7.32 | 0.02 | 0.2361 | 574.14
2013-12-22 | 6:15 | 6645 | 55.99 | 29.7 | -12.5 | 3.382 | -0.12 | 7.32 | 0.02 | 0.228 | 574.03
2013-12-22 | 6:30 | 6660 | 56 | 29.706 | -11.7 | 3.382 | -0.12 | 7.32 | 0.02 | 0.2279 | 574.83
2013-12-22 | 6:45 | 6675 | 56.01 | 29.724 | -12.1 | 3.352 | -0.12 | 7.32 | 0.02 | 0.2359 | 574.6
2013-12-22 | 7:00 | 6690 | 56 | 29.743 | -11.5 | 3.382 | -0.12 | 7.33 | 0.02 | 0.2357 | 574.83
2013-12-22 | 7:15 | 6705 | 56 | 29.779 | -12.3 | 3.352 | -0.12 | 7.32 | 0.02 | 0.2354 | 574.94
2013-12-22 | 7:30 | 6720 | 56.01 | 29.79 | -12.1 | 3.352 | -0.12 | 7.32 | 0.02 | 0.2354 | 575.28
2013-12-22 | 7:45 | 6735 | 56 | 29.785 | -12.3 | 3.352 | -0.12 | 7.32 | 0.02 | 0.2354 | 575.06
2013-12-22 | 8:00 | 6750 | 56.01 | 29.784 | -12.2 | 3.352 | -0.12 | 7.32 | 0.02 | 0.2354 | 574.94
2013-12-22 | 8:15 | 6765 | 56 | 29.789 | -11.7 | 3.382 | -0.12 | 7.32 | 0.02 | 0.2354 | 575.28
2013-12-22 | 8:30 | 6780 | 55.98 | 29.799 | -12.5 | 3.352 | -0.12 | 7.33 | 0.02 | 0.2352 | 575.17
2013-12-22 | 8:45 | 6795 | 56 | 29.812 | -12.8 | 3.323 | -0.12 | 7.32 | 0.02 | 0.2352 | 574.94
2013-12-22 | 9:00 | 6810 | 56 | 29.837 | -11.8 | 3.323 | -0.12 | 7.32 | 0.02 | 0.235 | 574.83
2013-12-22 | 9:15 | 6825 | 55.98 | 29.856 | -12.1 | 3.382 | -0.12 | 7.32 | 0.02 | 0.2348 | 575.63
2013-12-22 | 9:30 | 6840 | 56 | 29.867 | -12.2 | 3.352 | -0.12 | 7.32 | 0.02 | 0.2347 | 575.51
2013-12-22 | 9:45 | 6855 | 55.97 | 29.863 | -12.7 | 3.352 | -0.12 | 7.32 | 0.02 | 0.2266 | 575.63
2013-12-22 | 10:00 | 6870 | 56 | 29.87 | -13 | 3.352 | -0.12 | 7.33 | 0.02 | 0.2347 | 575.74
2013-12-22 | 10:15 | 6885 | 56 | 29.871 | -11.6 | 3.352 | -0.12 | 7.33 | 0.02 | 0.2267 | 575.4
2013-12-22 | 10:30 | 6900 | 56 | 29.872 | -11.7 | 3.323 | -0.12 | 7.32 | 0.02 | 0.2347 | 575.74
2013-12-22 | 10:45 | 6915 | 56.01 | 29.866 | -11.7 | 3.323 | -0.12 | 7.32 | 0.02 | 0.2267 | 576.2
2013-12-22 | 11:00 | 6930 | 56.01 | 29.859 | -12.1 | 3.352 | -0.12 | 7.32 | 0.02 | 0.2348 | 576.78
2013-12-22 | 11:15 | 6945 | 56 | 29.858 | -12.6 | 3.352 | -0.12 | 7.32 | 0.02 | 0.2348 | 577.12
2013-12-22 | 11:30 | 6960 | 56 | 29.834 | -11.9 | 3.352 | -0.12 | 7.32 | 0.02 | 0.235 | 577.24
2013-12-22 | 11:45 | 6975 | 55.99 | 29.814 | -10.6 | 3.323 | -0.12 | 7.32 | 0.02 | 0.2351 | 577.24
2013-12-22 | 12:00 | 6990 | 56 | 29.789 | -11.9 | 3.323 | -0.12 | 7.32 | 0.02 | 0.2354 | 577.12
2013-12-22 | 12:15 | 7005 | 55.99 | 29.78 | -11.8 | 3.352 | -0.12 | 7.31 | 0.02 | 0.2354 | 577.47
2013-12-22 | 12:30 | 7020 | 55.99 | 29.772 | -9.9 | 3.352 | -0.12 | 7.32 | 0.02 | 0.2355 | 577.35
2013-12-22 | 12:45 | 7035 | 56 | 29.764 | -11.3 | 3.352 | -0.12 | 7.32 | 0.02 | 0.2356 | 577.47
2013-12-22 | 13:00 | 7050 | 56 | 29.75 | -12.2 | 3.352 | -0.12 | 7.31 | 0.02 | 0.2276 | 577.59
2013-12-22 | 13:15 | 7065 | 56 | 29.741 | -11.9 | 3.352 | -0.12 | 7.31 | 0.02 | 0.2358 | 577.7
2013-12-22 | 13:30 | 7080 | 55.99 | 29.749 | -11.5 | 3.323 | -0.12 | 7.31 | 0.03 | 0.2438 | 577.47
2013-12-22 | 13:45 | 7095 | 56 | 29.752 | -10.4 | 3.352 | -0.12 | 7.32 | 0.02 | 0.2357 | 577.01
2013-12-22 | 14:00 | 7110 | 56.01 | 29.749 | -10.1 | 3.323 | -0.11 | 7.31 | 0.02 | 0.2357 | 577.35
2013-12-22 | 14:15 | 7125 | 56.01 | 29.734 | -10.9 | 3.352 | -0.11 | 7.31 | 0.02 | 0.2358 | 577.93
2013-12-22 | 14:30 | 7140 | 55.99 | 29.729 | -10.4 | 3.323 | -0.11 | 7.32 | 0.02 | 0.2358 | 577.93
2013-12-22 | 14:45 | 7155 | 56 | 29.75 | -11.5 | 3.352 | -0.11 | 7.31 | 0.03 | 0.2438 | 577.93
2013-12-22 | 15:00 | 7170 | 56 | 29.771 | -10.7 | 3.352 | -0.11 | 7.31 | 0.02 | 0.2355 | 578.51
2013-12-22 | 15:15 | 7185 | 56 | 29.77 | -10.3 | 3.323 | -0.11 | 7.31 | 0.02 | 0.2355 | 578.63
2013-12-22 | 15:30 | 7200 | 55.98 | 29.785 | -10.9 | 3.352 | -0.11 | 7.31 | 0.02 | 0.2353 | 578.05
2013-12-22 | 15:45 | 7215 | 56 | 29.764 | -11.5 | 3.323 | -0.11 | 7.32 | 0.02 | 0.2356 | 578.05
2013-12-22 | 16:00 | 7230 | 56 | 29.775 | -9.4 | 3.323 | -0.11 | 7.32 | 0.03 | 0.2436 | 577.82
2013-12-22 | 16:15 | 7245 | 55.99 | 29.758 | -11.1 | 3.323 | -0.11 | 7.31 | 0.02 | 0.2356 | 578.05
2013-12-22 | 16:30 | 7260 | 56 | 29.799 | -11.6 | 3.352 | -0.11 | 7.31 | 0.02 | 0.2353 | 578.4
2013-12-22 | 16:45 | 7275 | 56 | 29.8 | -11.9 | 3.323 | -0.11 | 7.31 | 0.02 | 0.2353 | 579.09
2013-12-22 | 17:00 | 7290 | 56 | 29.809 | -11 | 3.352 | -0.11 | 7.31 | 0.03 | 0.2433 | 579.09
2013-12-22 | 17:15 | 7305 | 56 | 29.797 | -11.8 | 3.323 | -0.11 | 7.31 | 0.02 | 0.2353 | 578.98
2013-12-22 | 17:30 | 7320 | 56 | 29.806 | -8.9 | 3.352 | -0.11 | 7.31 | 0.02 | 0.2352 | 578.51
2013-12-22 | 17:45 | 7335 | 55.99 | 29.795 | -10.5 | 3.352 | -0.11 | 7.31 | 0.03 | 0.2434 | 578.63
2013-12-22 | 18:00 | 7350 | 56 | 29.805 | -10.9 | 3.323 | -0.11 | 7.31 | 0.02 | 0.2352 | 579.21
2013-12-22 | 18:15 | 7365 | 56 | 29.82 | -11 | 3.352 | -0.11 | 7.31 | 0.02 | 0.2351 | 578.98
2013-12-22 | 18:30 | 7380 | 55.98 | 29.819 | -10.1 | 3.352 | -0.11 | 7.32 | 0.02 | 0.2351 | 579.09
2013-12-22 | 18:45 | 7395 | 56 | 29.826 | -10.4 | 3.323 | -0.11 | 7.31 | 0.03 | 0.2431 | 579.32
2013-12-22 | 19:00 | 7410 | 55.99 | 29.836 | -11.5 | 3.352 | -0.11 | 7.31 | 0.02 | 0.235 | 579.67
2013-12-22 | 19:15 | 7425 | 56 | 29.829 | -11.4 | 3.323 | -0.11 | 7.31 | 0.02 | 0.2351 | 580.26
2013-12-22 | 19:30 | 7440 | 56 | 29.84 | -10.6 | 3.323 | -0.11 | 7.32 | 0.03 | 0.243 | 580.49
2013-12-22 | 19:45 | 7455 | 55.99 | 29.85 | -10.8 | 3.352 | -0.11 | 7.32 | 0.02 | 0.2348 | 580.37
2013-12-22 | 20:00 | 7470 | 56.01 | 29.858 | -11.2 | 3.323 | -0.11 | 7.31 | 0.02 | 0.2348 | 580.37
2013-12-22 | 20:15 | 7485 | 56 | 29.842 | -9.8 | 3.352 | -0.11 | 7.31 | 0.03 | 0.243 | 580.49
2013-12-22 | 20:30 | 7500 | 56.01 | 29.856 | -11 | 3.323 | -0.11 | 7.31 | 0.03 | 0.2429 | 581.07
2013-12-22 | 20:45 | 7515 | 55.99 | 29.865 | -10.2 | 3.323 | -0.11 | 7.31 | 0.03 | 0.2428 | 581.31
2013-12-22 | 21:00 | 7530 | 56 | 29.862 | -10.3 | 3.352 | -0.11 | 7.3 | 0.03 | 0.2428 | 581.54
2013-12-22 | 21:15 | 7545 | 56 | 29.859 | -10.3 | 3.352 | -0.11 | 7.3 | 0.03 | 0.2429 | 582.01
2013-12-22 | 21:30 | 7560 | 55.99 | 29.859 | -10.6 | 3.352 | -0.11 | 7.29 | 0.03 | 0.2428 | 582.48
2013-12-22 | 21:45 | 7575 | 56.02 | 29.847 | -11.2 | 3.352 | -0.11 | 7.29 | 0.03 | 0.243 | 583.3
2013-12-22 | 22:00 | 7590 | 56.01 | 29.86 | -10.7 | 3.323 | -0.11 | 7.3 | 0.03 | 0.2429 | 583.07
2013-12-22 | 22:15 | 7605 | 55.99 | 29.86 | -10 | 3.323 | -0.11 | 7.29 | 0.02 | 0.2348 | 583.19
2013-12-22 | 22:30 | 7620 | 56.02 | 29.847 | -10 | 3.323 | -0.1 | 7.29 | 0.03 | 0.243 | 583.3
2013-12-22 | 22:45 | 7635 | 56.02 | 29.856 | -10.3 | 3.352 | -0.11 | 7.29 | 0.03 | 0.2429 | 583.3
2013-12-22 | 23:00 | 7650 | 56.01 | 29.86 | -8.7 | 3.323 | -0.1 | 7.29 | 0.02 | 0.2348 | 583.42
2013-12-22 | 23:15 | 7665 | 56.02 | 29.851 | -8.9 | 3.352 | -0.1 | 7.28 | 0.03 | 0.243 | 584.13
2013-12-22 | 23:30 | 7680 | 56.02 | 29.857 | -9.9 | 3.323 | -0.1 | 7.28 | 0.03 | 0.243 | 586.14
2013-12-22 | 23:45 | 7695 | 56.02 | 29.866 | -10.2 | 3.352 | -0.1 | 7.27 | 0.02 | 0.2348 | 586.98
2013-12-23 | 0:00 | 7710 | 56.01 | 29.875 | -11.5 | 3.323 | -0.1 | 7.28 | 0.03 | 0.2428 | 587.1
2013-12-23 | 0:15 | 7725 | 56 | 29.869 | -11.3 | 3.323 | -0.1 | 7.28 | 0.03 | 0.2428 | 587.22
2013-12-23 | 0:30 | 7740 | 56.01 | 29.865 | -11.2 | 3.352 | -0.1 | 7.28 | 0.03 | 0.2428 | 587.34
2013-12-23 | 0:45 | 7755 | 56.02 | 29.859 | -11 | 3.323 | -0.09 | 7.26 | 0.03 | 0.2591 | 588.41
2013-12-23 | 1:00 | 7770 | 56.02 | 29.865 | -10.3 | 3.323 | -0.09 | 7.24 | 0.03 | 0.251 | 593.13
2013-12-23 | 1:15 | 7785 | 56.02 | 29.86 | -10.3 | 3.323 | -0.09 | 7.24 | 0.03 | 0.251 | 593.13
2013-12-23 | 1:30 | 7800 | 56.02 | 29.838 | -9.6 | 3.323 | -0.09 | 7.24 | 0.03 | 0.2512 | 592.64
2013-12-23 | 1:45 | 7815 | 56.01 | 29.865 | -10.9 | 3.352 | -0.09 | 7.25 | 0.03 | 0.2429 | 592.03
2013-12-23 | 2:00 | 7830 | 56 | 29.866 | -12.2 | 3.352 | -0.09 | 7.25 | 0.03 | 0.2589 | 590.82
2013-12-23 | 2:15 | 7845 | 56.01 | 29.872 | -10.9 | 3.352 | -0.09 | 7.26 | 0.03 | 0.2509 | 590.22
2013-12-23 | 2:30 | 7860 | 56.01 | 29.88 | -10.5 | 3.352 | -0.09 | 7.27 | 0.03 | 0.2508 | 589.74
2013-12-23 | 2:45 | 7875 | 56.02 | 29.878 | -11.4 | 3.352 | -0.09 | 7.26 | 0.03 | 0.2508 | 589.86
2013-12-23 | 3:00 | 7890 | 56 | 29.881 | -9.7 | 3.352 | -0.1 | 7.28 | 0.03 | 0.2427 | 589.25
2013-12-23 | 3:15 | 7905 | 56.02 | 29.874 | -11.6 | 3.352 | -0.09 | 7.26 | 0.04 | 0.3395 | 590.46
2013-12-23 | 3:30 | 7920 | 56.01 | 29.865 | -9.9 | 3.323 | -0.08 | 7.24 | 0.03 | 0.2751 | 595.57
2013-12-23 | 3:45 | 7935 | 56.01 | 29.87 | -10.5 | 3.323 | -0.09 | 7.25 | 0.03 | 0.2912 | 595.57
2013-12-23 | 4:00 | 7950 | 56 | 29.876 | -9.9 | 3.352 | -0.09 | 7.26 | 0.03 | 0.2669 | 593.37
2013-12-23 | 4:15 | 7965 | 56.01 | 29.87 | -9 | 3.352 | -0.09 | 7.28 | 0.03 | 0.2589 | 593.01
2013-12-23 | 4:30 | 7980 | 56.01 | 29.855 | -10.9 | 3.352 | -0.09 | 7.27 | 0.03 | 0.2591 | 591.91
2013-12-23 | 4:45 | 7995 | 56.01 | 29.873 | -10.3 | 3.352 | -0.09 | 7.27 | 0.03 | 0.267 | 591.91
2013-12-23 | 5:00 | 8010 | 56.02 | 29.865 | -10 | 3.352 | -0.08 | 7.23 | 0.03 | 0.2671 | 592.15
2013-12-23 | 5:15 | 8025 | 56.02 | 29.866 | -10.6 | 3.352 | -0.08 | 7.23 | 0.03 | 0.2671 | 593.62
2013-12-23 | 5:30 | 8040 | 56.02 | 29.865 | -10.9 | 3.323 | -0.08 | 7.21 | 0.03 | 0.2671 | 597.05
2013-12-23 | 5:45 | 8055 | 56.01 | 29.853 | -9.1 | 3.352 | -0.08 | 7.23 | 0.03 | 0.2591 | 596.44
2013-12-23 | 6:00 | 8070 | 56.01 | 29.849 | -8.8 | 3.323 | -0.08 | 7.22 | 0.03 | 0.2672 | 595.57
2013-12-23 | 6:15 | 8085 | 56.02 | 29.853 | -10.2 | 3.323 | -0.08 | 7.23 | 0.03 | 0.2833 | 596.07
2013-12-23 | 6:30 | 8100 | 56.02 | 29.86 | -8 | 3.323 | -0.08 | 7.23 | 0.03 | 0.2752 | 594.59
2013-12-23 | 6:45 | 8115 | 56.01 | 29.855 | -9.9 | 3.323 | -0.08 | 7.24 | 0.03 | 0.2591 | 593.37
2013-12-23 | 7:00 | 8130 | 56 | 29.866 | -14 | 3.352 | -0.08 | 7.25 | 0.03 | 0.2589 | 595.08
2013-12-23 | 7:15 | 8145 | 56.03 | 29.853 | -11 | 3.352 | -0.07 | 7.21 | 0.04 | 0.3478 | 597.42
2013-12-23 | 7:30 | 8160 | 56.01 | 29.819 | -9.2 | 3.323 | -0.07 | 7.2 | 0.03 | 0.3159 | 601.78
2013-12-23 | 7:45 | 8175 | 56.02 | 29.852 | -10.1 | 3.323 | -0.06 | 7.19 | 0.03 | 0.3156 | 600.53
2013-12-23 | 8:00 | 8190 | 56.03 | 29.847 | -11.5 | 3.352 | -0.05 | 7.16 | 0.03 | 0.3157 | 601.53
2013-12-23 | 8:15 | 8205 | 56.03 | 29.861 | -10.9 | 3.323 | -0.05 | 7.14 | 0.03 | 0.2913 | 606.46
2013-12-23 | 8:30 | 8220 | 56.01 | 29.855 | -11.1 | 3.323 | -0.05 | 7.15 | 0.03 | 0.3236 | 606.97
2013-12-23 | 8:45 | 8235 | 56.02 | 29.867 | -11 | 3.352 | -0.04 | 7.15 | 0.04 | 0.3477 | 605.31
2013-12-23 | 9:00 | 8250 | 56.02 | 29.869 | -10.6 | 3.323 | -0.04 | 7.15 | 0.12 | 1.1293 | 606.58
2013-12-23 | 9:15 | 8265 | 56.03 | 29.881 | -10.2 | 3.352 | -0.05 | 7.17 | 0.08 | 0.7987 | 606.33
2013-12-23 | 9:30 | 8280 | 56.04 | 29.855 | -11.4 | 3.352 | -0.03 | 7.1 | 0.08 | 0.7512 | 609.79
2013-12-23 | 9:45 | 8295 | 56.03 | 29.896 | -13.2 | 3.352 | -0.02 | 7.11 | 0.06 | 0.5567 | 609.79
2013-12-23 | 10:00 | 8310 | 56.04 | 29.876 | -11.6 | 3.352 | -0.04 | 7.13 | 0.05 | 0.4846 | 607.73
2013-12-23 | 10:15 | 8325 | 56.03 | 29.915 | -10.2 | 3.352 | -0.04 | 7.12 | 0.07 | 0.6288 | 609.53
2013-12-23 | 10:30 | 8340 | 56.03 | 29.912 | -12.1 | 3.352 | -0.04 | 7.14 | 0.08 | 0.7335 | 609.79
2013-12-23 | 10:45 | 8355 | 56.02 | 29.904 | -11.2 | 3.352 | -0.04 | 7.15 | 0.1 | 0.9589 | 608.76
2013-12-23 | 11:00 | 8370 | 56.02 | 29.914 | -14.7 | 3.352 | -0.04 | 7.15 | 0.11 | 1.0954 | 607.86
2013-12-23 | 11:15 | 8385 | 56 | 29.898 | -12.1 | 3.352 | -0.04 | 7.15 | 0.08 | 0.7899 | 606.07
2013-12-23 | 11:30 | 8400 | 56.01 | 29.905 | -7.1 | 3.323 | -0.05 | 7.16 | 0.06 | 0.5886 | 603.41
2013-12-23 | 11:45 | 8415 | 56 | 29.906 | -6.9 | 3.352 | -0.05 | 7.19 | 0.07 | 0.6851 | 601.28
2013-12-23 | 12:00 | 8430 | 55.99 | 29.895 | -8.6 | 3.352 | -0.06 | 7.2 | 0.05 | 0.5082 | 601.28
2013-12-23 | 12:15 | 8445 | 55.99 | 29.88 | -10.8 | 3.352 | -0.06 | 7.21 | 0.04 | 0.4279 | 602.03
2013-12-23 | 12:30 | 8460 | 56 | 29.878 | -11.1 | 3.352 | -0.06 | 7.22 | 0.04 | 0.3957 | 600.65
2013-12-23 | 12:45 | 8475 | 55.99 | 29.901 | -11.2 | 3.352 | -0.07 | 7.23 | 0.04 | 0.3713 | 598.91
2013-12-23 | 13:00 | 8490 | 55.99 | 29.901 | -9.6 | 3.323 | -0.07 | 7.23 | 0.04 | 0.3391 | 597.79
2013-12-23 | 13:15 | 8505 | 55.99 | 29.888 | -10.5 | 3.352 | -0.08 | 7.24 | 0.04 | 0.3634 | 596.31
2013-12-23 | 13:30 | 8520 | 55.99 | 29.912 | -7.8 | 3.352 | -0.08 | 7.24 | 0.04 | 0.347 | 595.94
2013-12-23 | 13:45 | 8535 | 55.99 | 29.924 | -9.7 | 3.323 | -0.08 | 7.24 | 0.09 | 0.8374 | 595.57
2013-12-23 | 14:00 | 8550 | 56 | 29.937 | -6.5 | 3.352 | -0.07 | 7.24 | 0.05 | 0.5236 | 595.82
2013-12-23 | 14:15 | 8565 | 56 | 29.931 | -9.1 | 3.352 | -0.08 | 7.24 | 0.05 | 0.4513 | 597.67
2013-12-23 | 14:30 | 8580 | 55.98 | 29.949 | -8.4 | 3.323 | -0.07 | 7.23 | 0.04 | 0.3465 | 599.28
2013-12-23 | 14:45 | 8595 | 55.98 | 29.955 | -7.9 | 3.323 | -0.07 | 7.23 | 0.03 | 0.3063 | 600.03
2013-12-23 | 15:00 | 8610 | 55.98 | 29.963 | -9.4 | 3.352 | -0.07 | 7.23 | 0.03 | 0.2902 | 600.53
2013-12-23 | 15:15 | 8625 | 55.98 | 29.967 | -8.7 | 3.323 | -0.07 | 7.23 | 0.03 | 0.2901 | 600.15
2013-12-23 | 15:30 | 8640 | 55.99 | 29.978 | -8.9 | 3.352 | -0.07 | 7.23 | 0.03 | 0.282 | 599.9
2013-12-23 | 15:45 | 8655 | 56 | 29.99 | -10.9 | 3.352 | -0.07 | 7.23 | 0.03 | 0.3221 | 599.53
2013-12-23 | 16:00 | 8670 | 55.98 | 29.999 | -10.7 | 3.323 | -0.07 | 7.23 | 0.03 | 0.3299 | 598.29
2013-12-23 | 16:15 | 8685 | 55.98 | 30.005 | -7.3 | 3.352 | -0.07 | 7.23 | 0.03 | 0.3138 | 597.42
2013-12-23 | 16:30 | 8700 | 55.98 | 30.013 | -8.4 | 3.323 | -0.07 | 7.23 | 0.03 | 0.3137 | 597.79
2013-12-23 | 16:45 | 8715 | 55.99 | 30.022 | -7.2 | 3.323 | -0.07 | 7.23 | 0.03 | 0.3216 | 598.16
2013-12-23 | 17:00 | 8730 | 55.98 | 30.037 | -7.1 | 3.352 | -0.07 | 7.23 | 0.03 | 0.3054 | 598.16
2013-12-23 | 17:15 | 8745 | 55.98 | 30.043 | -7.1 | 3.352 | -0.07 | 7.23 | 0.03 | 0.2894 | 597.92
2013-12-23 | 17:30 | 8760 | 55.98 | 30.053 | -7.7 | 3.323 | -0.08 | 7.23 | 0.03 | 0.2893 | 598.04
2013-12-23 | 17:45 | 8775 | 55.99 | 30.055 | -7.2 | 3.352 | -0.07 | 7.23 | 0.04 | 0.3453 | 598.41
2013-12-23 | 18:00 | 8790 | 55.98 | 30.056 | -6.6 | 3.352 | -0.07 | 7.23 | 0.04 | 0.3373 | 598.91
2013-12-23 | 18:15 | 8805 | 55.98 | 30.06 | -7.4 | 3.352 | -0.07 | 7.23 | 0.03 | 0.3132 | 599.28
2013-12-23 | 18:30 | 8820 | 55.97 | 30.077 | -6.1 | 3.352 | -0.07 | 7.22 | 0.04 | 0.345 | 599.78
2013-12-23 | 18:45 | 8835 | 55.99 | 30.088 | -6.8 | 3.352 | -0.07 | 7.22 | 0.04 | 0.3689 | 600.15
2013-12-23 | 19:00 | 8850 | 55.99 | 30.099 | -8 | 3.323 | -0.07 | 7.22 | 0.04 | 0.3688 | 600.9
2013-12-23 | 19:15 | 8865 | 55.98 | 30.098 | -8 | 3.323 | -0.07 | 7.22 | 0.04 | 0.3928 | 601.4
2013-12-23 | 19:30 | 8880 | 55.98 | 30.106 | -8.1 | 3.352 | -0.07 | 7.21 | 0.04 | 0.3607 | 601.91
2013-12-23 | 19:45 | 8895 | 55.99 | 30.112 | -6.3 | 3.323 | -0.07 | 7.22 | 0.04 | 0.3447 | 602.28
2013-12-23 | 20:00 | 8910 | 55.98 | 30.113 | -7.2 | 3.352 | -0.07 | 7.22 | 0.04 | 0.3446 | 602.28
2013-12-23 | 20:15 | 8925 | 55.98 | 30.113 | -5.2 | 3.352 | -0.07 | 7.22 | 0.04 | 0.3845 | 602.41
2013-12-23 | 20:30 | 8940 | 55.99 | 30.112 | -7.9 | 3.352 | -0.06 | 7.21 | 0.04 | 0.3766 | 602.91
2013-12-23 | 20:45 | 8955 | 55.98 | 30.117 | -8 | 3.323 | -0.06 | 7.21 | 0.04 | 0.3925 | 603.16
2013-12-23 | 21:00 | 8970 | 55.98 | 30.114 | -5.3 | 3.352 | -0.06 | 7.21 | 0.07 | 0.6482 | 603.67
2013-12-23 | 21:15 | 8985 | 55.99 | 30.119 | -7.6 | 3.352 | -0.06 | 7.21 | 0.05 | 0.4883 | 603.79
2013-12-23 | 21:30 | 9000 | 55.99 | 30.121 | -7.6 | 3.352 | -0.06 | 7.21 | 0.05 | 0.4564 | 604.3
2013-12-23 | 21:45 | 9015 | 56 | 30.123 | -6.8 | 3.352 | -0.06 | 7.21 | 0.15 | 1.415 | 604.55
2013-12-23 | 22:00 | 9030 | 55.99 | 30.123 | -7.3 | 3.352 | -0.06 | 7.2 | 0.08 | 0.7439 | 604.68
2013-12-23 | 22:15 | 9045 | 55.99 | 30.126 | -8.5 | 3.352 | -0.06 | 7.19 | 0.06 | 0.5761 | 605.95
2013-12-23 | 22:30 | 9060 | 55.98 | 30.128 | -9 | 3.352 | -0.05 | 7.19 | 0.05 | 0.5122 | 606.58
2013-12-23 | 22:45 | 9075 | 55.99 | 30.132 | -6.9 | 3.323 | -0.05 | 7.18 | 0.05 | 0.4642 | 607.48
2013-12-23 | 23:00 | 9090 | 56 | 30.128 | -6.9 | 3.352 | -0.05 | 7.19 | 0.05 | 0.4803 | 607.22
2013-12-23 | 23:15 | 9105 | 55.97 | 30.13 | -7.5 | 3.323 | -0.05 | 7.19 | 0.05 | 0.5041 | 607.48
2013-12-23 | 23:30 | 9120 | 56.01 | 30.133 | -7.7 | 3.352 | -0.05 | 7.19 | 0.04 | 0.4244 | 607.6
2013-12-23 | 23:45 | 9135 | 56 | 30.133 | -8.6 | 3.323 | -0.05 | 7.19 | 0.06 | 0.5761 | 607.48
2013-12-24 | 0:00 | 9150 | 56 | 30.13 | -6.5 | 3.352 | -0.05 | 7.19 | 0.14 | 1.3188 | 607.86
2013-12-24 | 0:15 | 9165 | 56 | 30.132 | -7.7 | 3.352 | -0.05 | 7.19 | 0.07 | 0.7039 | 608.24
2013-12-24 | 0:30 | 9180 | 56 | 30.125 | -9.1 | 3.323 | -0.05 | 7.19 | 0.07 | 0.6481 | 608.24
2013-12-24 | 0:45 | 9195 | 56 | 30.125 | -7.9 | 3.323 | -0.05 | 7.19 | 0.05 | 0.4644 | 608.37
2013-12-24 | 1:00 | 9210 | 56 | 30.113 | -7.7 | 3.294 | -0.05 | 7.19 | 0.05 | 0.4326 | 608.24
2013-12-24 | 1:15 | 9225 | 56.01 | 30.116 | -7.5 | 3.323 | -0.05 | 7.19 | 0.04 | 0.4006 | 608.12
2013-12-24 | 1:30 | 9240 | 56 | 30.119 | -6.9 | 3.352 | -0.05 | 7.19 | 0.09 | 0.8719 | 607.73
2013-12-24 | 1:45 | 9255 | 56.01 | 30.119 | -10.9 | 3.323 | -0.05 | 7.19 | 0.08 | 0.7442 | 607.86
2013-12-24 | 2:00 | 9270 | 56.02 | 30.117 | -8 | 3.323 | -0.05 | 7.17 | 0.07 | 0.6804 | 607.99
2013-12-24 | 2:15 | 9285 | 56.02 | 30.125 | -8 | 3.323 | -0.03 | 7.14 | 0.08 | 0.7841 | 611.21
2013-12-24 | 2:30 | 9300 | 56.01 | 30.125 | -8.9 | 3.294 | -0.03 | 7.13 | 0.09 | 0.8239 | 611.72
2013-12-24 | 2:45 | 9315 | 56.03 | 30.128 | -8.7 | 3.323 | -0.04 | 7.15 | 0.07 | 0.6323 | 610.95
2013-12-24 | 3:00 | 9330 | 56.03 | 30.131 | -9.3 | 3.352 | -0.04 | 7.16 | 0.05 | 0.5124 | 610.3
2013-12-24 | 3:15 | 9345 | 56.01 | 30.13 | -8.5 | 3.323 | -0.04 | 7.16 | 0.07 | 0.6321 | 611.08
2013-12-24 | 3:30 | 9360 | 56.03 | 30.122 | -10.7 | 3.323 | -0.04 | 7.14 | 0.07 | 0.7043 | 611.34
2013-12-24 | 3:45 | 9375 | 56.01 | 30.12 | -10.4 | 3.294 | -0.03 | 7.14 | 0.09 | 0.872 | 612.5
2013-12-24 | 4:00 | 9390 | 56.02 | 30.115 | -8.5 | 3.323 | -0.03 | 7.15 | 0.09 | 0.8323 | 612.5
2013-12-24 | 4:15 | 9405 | 56.01 | 30.111 | -8.3 | 3.323 | -0.03 | 7.16 | 0.07 | 0.6485 | 612.24
2013-12-24 | 4:30 | 9420 | 55.99 | 30.106 | -7.5 | 3.352 | -0.04 | 7.17 | 0.05 | 0.4806 | 610.95
2013-12-24 | 4:45 | 9435 | 56.01 | 30.108 | -7.1 | 3.352 | -0.04 | 7.17 | 0.09 | 0.8244 | 610.82
2013-12-24 | 5:00 | 9450 | 56 | 30.108 | -8.6 | 3.352 | -0.03 | 7.16 | 0.08 | 0.8084 | 610.82
2013-12-24 | 5:15 | 9465 | 56.01 | 30.108 | -12.5 | 3.352 | -0.04 | 7.16 | 0.09 | 0.8404 | 610.17
2013-12-24 | 5:30 | 9480 | 56.03 | 30.109 | -11.1 | 3.352 | -0.03 | 7.16 | 0.1 | 0.9205 | 610.04
2013-12-24 | 5:45 | 9495 | 56.01 | 30.105 | -17.4 | 3.323 | -0.03 | 7.13 | 0.06 | 0.6167 | 613.28
2013-12-24 | 6:00 | 9510 | 56.02 | 30.106 | -7 | 3.323 | -0.03 | 7.11 | 0.05 | 0.4728 | 617.48
2013-12-24 | 6:15 | 9525 | 56.02 | 30.105 | -8.9 | 3.323 | -0.02 | 7.11 | 0.05 | 0.4968 | 616.16
2013-12-24 | 6:30 | 9540 | 56.03 | 30.108 | -13.9 | 3.323 | -0.02 | 7.11 | 0.06 | 0.5847 | 615.9
2013-12-24 | 6:45 | 9555 | 56.02 | 30.106 | -8.9 | 3.352 | -0.02 | 7.11 | 0.07 | 0.6327 | 615.5
2013-12-24 | 7:00 | 9570 | 56.03 | 30.112 | -8.6 | 3.352 | -0.02 | 7.12 | 0.07 | 0.6726 | 615.24
2013-12-24 | 7:15 | 9585 | 56.01 | 30.113 | -10.1 | 3.323 | -0.02 | 7.14 | 0.07 | 0.7044 | 614.72
2013-12-24 | 7:30 | 9600 | 56.04 | 30.114 | -13.9 | 3.323 | -0.02 | 7.13 | 0.08 | 0.7367 | 614.2
2013-12-24 | 7:45 | 9615 | 56.04 | 30.116 | -5.6 | 3.352 | -0.03 | 7.15 | 0.06 | 0.6086 | 614.59
2013-12-24 | 8:00 | 9630 | 56.03 | 30.118 | -7.8 | 3.323 | -0.03 | 7.14 | 0.09 | 0.8403 | 615.5
2013-12-24 | 8:15 | 9645 | 56.02 | 30.125 | -7.2 | 3.294 | -0.03 | 7.14 | 0.09 | 0.848 | 615.5
2013-12-24 | 8:30 | 9660 | 56.02 | 30.129 | -10.4 | 3.352 | -0.03 | 7.15 | 0.06 | 0.6003 | 615.9
2013-12-24 | 8:45 | 9675 | 56.02 | 30.135 | -7.5 | 3.352 | -0.02 | 7.15 | 0.07 | 0.6241 | 615.51
2013-12-24 | 9:00 | 9690 | 56.02 | 30.138 | -8.9 | 3.323 | -0.01 | 7.13 | 0.05 | 0.5202 | 614.33
2013-12-24 | 9:15 | 9705 | 56.03 | 30.138 | -10 | 3.352 | -0.01 | 7.12 | 0.05 | 0.5203 | 614.85
2013-12-24 | 9:30 | 9720 | 56.04 | 30.141 | -7.5 | 3.352 | -0.02 | 7.12 | 0.06 | 0.5282 | 614.46
2013-12-24 | 9:45 | 9735 | 56.02 | 30.142 | -6.4 | 3.352 | 0 | 7.11 | 0.06 | 0.584 | 616.16
2013-12-24 | 10:00 | 9750 | 56.03 | 30.141 | -8 | 3.323 | -0.01 | 7.11 | 0.08 | 0.7278 | 615.51
2013-12-24 | 10:15 | 9765 | 56.03 | 30.141 | -16.9 | 3.323 | -0.02 | 7.13 | 0.06 | 0.6001 | 616.16
2013-12-24 | 10:30 | 9780 | 56.03 | 30.138 | -6.6 | 3.352 | -0.02 | 7.14 | 0.07 | 0.68 | 615.11
2013-12-24 | 10:45 | 9795 | 56.02 | 30.133 | -8.1 | 3.323 | -0.03 | 7.16 | 0.05 | 0.4883 | 615.9
2013-12-24 | 11:00 | 9810 | 56.03 | 30.128 | -7.3 | 3.352 | -0.03 | 7.16 | 0.05 | 0.4485 | 615.51
2013-12-24 | 11:15 | 9825 | 56.03 | 30.126 | -12.8 | 3.294 | -0.03 | 7.16 | 0.05 | 0.4965 | 614.59
2013-12-24 | 11:30 | 9840 | 56.02 | 30.119 | -6.7 | 3.323 | -0.03 | 7.16 | 0.05 | 0.4806 | 614.98
2013-12-24 | 11:45 | 9855 | 56.03 | 30.112 | -7.4 | 3.323 | -0.03 | 7.17 | 0.05 | 0.4647 | 614.85
2013-12-24 | 12:00 | 9870 | 56.04 | 30.103 | -8.8 | 3.352 | -0.02 | 7.16 | 0.05 | 0.4569 | 614.33
2013-12-24 | 12:15 | 9885 | 56.02 | 30.103 | -8.7 | 3.323 | -0.02 | 7.16 | 0.05 | 0.4568 | 614.2
2013-12-24 | 12:30 | 9900 | 56.03 | 30.104 | -17.3 | 3.352 | -0.01 | 7.14 | 0.05 | 0.5209 | 614.85
2013-12-24 | 12:45 | 9915 | 56.03 | 30.094 | -7.1 | 3.352 | -0.01 | 7.12 | 0.05 | 0.4891 | 618.14
2013-12-24 | 13:00 | 9930 | 56.02 | 30.091 | -9.7 | 3.294 | -0.02 | 7.14 | 0.05 | 0.473 | 616.69
2013-12-24 | 13:15 | 9945 | 56.03 | 30.094 | -7.3 | 3.352 | -0.02 | 7.15 | 0.05 | 0.5051 | 616.03
2013-12-24 | 13:30 | 9960 | 56.03 | 30.091 | -15.8 | 3.323 | -0.01 | 7.15 | 0.05 | 0.4891 | 615.24
2013-12-24 | 13:45 | 9975 | 56.04 | 30.09 | -7.8 | 3.352 | -0.01 | 7.14 | 0.05 | 0.5212 | 616.56
2013-12-24 | 14:00 | 9990 | 56.02 | 30.089 | -7.3 | 3.323 | -0.02 | 7.14 | 0.05 | 0.4971 | 616.69
2013-12-24 | 14:15 | 10005 | 56.03 | 30.096 | -17.1 | 3.352 | -0.01 | 7.14 | 0.06 | 0.569 | 615.77
2013-12-24 | 14:30 | 10020 | 56.03 | 30.098 | -6 | 3.323 | -0.01 | 7.13 | 0.05 | 0.521 | 617.35
2013-12-24 | 14:45 | 10035 | 56.03 | 30.103 | -9.3 | 3.352 | -0.01 | 7.13 | 0.05 | 0.5209 | 617.88
2013-12-24 | 15:00 | 10050 | 56.02 | 30.119 | -8.2 | 3.323 | -0.01 | 7.14 | 0.06 | 0.5605 | 617.08
2013-12-24 | 15:15 | 10065 | 56.02 | 30.13 | -6.3 | 3.352 | -0.02 | 7.15 | 0.06 | 0.5283 | 615.64
2013-12-24 | 15:30 | 10080 | 56.03 | 30.135 | -6.2 | 3.323 | -0.02 | 7.16 | 0.05 | 0.5043 | 614.46
2013-12-24 | 15:45 | 10095 | 56.03 | 30.148 | -6.6 | 3.323 | -0.02 | 7.16 | 0.05 | 0.5041 | 614.2
2013-12-24 | 16:00 | 10110 | 56.04 | 30.155 | -4.8 | 3.294 | -0.02 | 7.16 | 0.05 | 0.4881 | 614.46
2013-12-24 | 16:15 | 10125 | 56.04 | 30.162 | -5.3 | 3.323 | -0.02 | 7.16 | 0.05 | 0.472 | 615.77
2013-12-24 | 16:30 | 10140 | 56.03 | 30.176 | -17.2 | 3.323 | -0.02 | 7.16 | 0.05 | 0.4718 | 616.56
2013-12-24 | 16:45 | 10155 | 56.03 | 30.184 | -6.4 | 3.323 | -0.01 | 7.12 | 0.05 | 0.4397 | 616.95
2013-12-24 | 17:00 | 10170 | 56.03 | 30.191 | -14 | 3.323 | 0 | 7.12 | 0.05 | 0.5114 | 621.06
2013-12-24 | 17:15 | 10185 | 56.03 | 30.201 | -11.9 | 3.323 | 0 | 7.12 | 0.07 | 0.6387 | 621.06
2013-12-24 | 17:30 | 10200 | 56.03 | 30.215 | -9.4 | 3.323 | 0 | 7.13 | 0.06 | 0.5508 | 619.47
2013-12-24 | 17:45 | 10215 | 56.02 | 30.23 | -7.1 | 3.323 | 0 | 7.13 | 0.06 | 0.5505 | 618.8
2013-12-24 | 18:00 | 10230 | 56.03 | 30.241 | -5.7 | 3.323 | -0.01 | 7.14 | 0.06 | 0.5344 | 618.4
2013-12-24 | 18:15 | 10245 | 56.03 | 30.256 | -6.5 | 3.294 | 0.01 | 7.11 | 0.05 | 0.4864 | 618.01
2013-12-24 | 18:30 | 10260 | 56.03 | 30.261 | -8.7 | 3.294 | 0 | 7.12 | 0.06 | 0.5499 | 617.74
2013-12-24 | 18:45 | 10275 | 56.04 | 30.27 | -7.3 | 3.323 | 0 | 7.12 | 0.06 | 0.5976 | 617.61
2013-12-24 | 19:00 | 10290 | 56.02 | 30.278 | -7.4 | 3.294 | 0 | 7.14 | 0.06 | 0.6052 | 617.48
2013-12-24 | 19:15 | 10305 | 56.02 | 30.292 | -9.2 | 3.323 | -0.01 | 7.14 | 0.07 | 0.6367 | 618.01
2013-12-24 | 19:30 | 10320 | 56.03 | 30.293 | -6.6 | 3.323 | -0.01 | 7.15 | 0.06 | 0.605 | 618.27
2013-12-24 | 19:45 | 10335 | 56.03 | 30.296 | -6.9 | 3.352 | -0.01 | 7.15 | 0.06 | 0.597 | 617.88
2013-12-24 | 20:00 | 10350 | 56.03 | 30.308 | -5.9 | 3.323 | -0.01 | 7.15 | 0.06 | 0.5411 | 617.88
2013-12-24 | 20:15 | 10365 | 56.04 | 30.316 | -5.7 | 3.323 | -0.01 | 7.15 | 0.06 | 0.541 | 617.48
2013-12-24 | 20:30 | 10380 | 56.05 | 30.316 | -5.8 | 3.323 | -0.01 | 7.14 | 0.05 | 0.5094 | 618.27
2013-12-24 | 20:45 | 10395 | 56.03 | 30.315 | -6.1 | 3.323 | 0 | 7.13 | 0.06 | 0.5728 | 619.47
2013-12-24 | 21:00 | 10410 | 56.02 | 30.314 | -10 | 3.323 | -0.01 | 7.14 | 0.06 | 0.5648 | 619.33
2013-12-24 | 21:15 | 10425 | 56.03 | 30.326 | -9.8 | 3.323 | -0.01 | 7.15 | 0.06 | 0.6043 | 618.41
2013-12-24 | 21:30 | 10440 | 56.02 | 30.329 | -16.2 | 3.323 | 0 | 7.15 | 0.06 | 0.5963 | 618.27
2013-12-24 | 21:45 | 10455 | 56.04 | 30.327 | -10 | 3.323 | 0 | 7.14 | 0.06 | 0.5409 | 619.73
2013-12-24 | 22:00 | 10470 | 56.03 | 30.337 | -14.8 | 3.294 | 0 | 7.15 | 0.06 | 0.5406 | 619.87
2013-12-24 | 22:15 | 10485 | 56.04 | 30.33 | -5.1 | 3.323 | 0 | 7.15 | 0.05 | 0.5091 | 618.94
2013-12-24 | 22:30 | 10500 | 56.03 | 30.332 | -5.9 | 3.294 | -0.01 | 7.16 | 0.05 | 0.4693 | 617.88
2013-12-24 | 22:45 | 10515 | 56.03 | 30.343 | -6.6 | 3.323 | 0 | 7.16 | 0.06 | 0.5802 | 617.61
2013-12-24 | 23:00 | 10530 | 56.01 | 30.345 | -7.4 | 3.323 | -0.01 | 7.16 | 0.06 | 0.5404 | 618.14
2013-12-24 | 23:15 | 10545 | 56.03 | 30.341 | -7.7 | 3.323 | -0.01 | 7.16 | 0.05 | 0.5168 | 618.01
2013-12-24 | 23:30 | 10560 | 56.03 | 30.343 | -7 | 3.323 | -0.01 | 7.16 | 0.06 | 0.5247 | 617.48
2013-12-24 | 23:45 | 10575 | 56.02 | 30.343 | -5.8 | 3.294 | -0.01 | 7.16 | 0.06 | 0.5643 | 617.08
2013-12-25 | 0:00 | 10590 | 56.03 | 30.343 | -9.8 | 3.323 | 0 | 7.16 | 0.06 | 0.5564 | 616.95
2013-12-25 | 0:15 | 10605 | 56.05 | 30.35 | -14.7 | 3.294 | 0 | 7.14 | 0.06 | 0.5802 | 617.74
2013-12-25 | 0:30 | 10620 | 56.03 | 30.35 | -7.2 | 3.323 | 0 | 7.13 | 0.06 | 0.5959 | 619.87
2013-12-25 | 0:45 | 10635 | 56.03 | 30.353 | -7.5 | 3.323 | 0 | 7.13 | 0.06 | 0.572 | 620.26
2013-12-25 | 1:00 | 10650 | 56.02 | 30.353 | -6.5 | 3.294 | 0 | 7.14 | 0.06 | 0.572 | 620.13
2013-12-25 | 1:15 | 10665 | 56.04 | 30.352 | -6.9 | 3.323 | 0 | 7.14 | 0.07 | 0.6198 | 619.33
2013-12-25 | 1:30 | 10680 | 56.03 | 30.356 | -7.1 | 3.294 | 0 | 7.15 | 0.06 | 0.6116 | 619.07
2013-12-25 | 1:45 | 10695 | 56.01 | 30.366 | -7.9 | 3.294 | 0 | 7.15 | 0.06 | 0.5638 | 619.07
2013-12-25 | 2:00 | 10710 | 56.03 | 30.366 | -8.6 | 3.323 | 0.01 | 7.13 | 0.06 | 0.5797 | 618.54
2013-12-25 | 2:15 | 10725 | 56.04 | 30.375 | -10.4 | 3.294 | 0.01 | 7.12 | 0.06 | 0.5796 | 618.54
2013-12-25 | 2:30 | 10740 | 56.04 | 30.379 | -7.2 | 3.294 | 0.01 | 7.14 | 0.06 | 0.5795 | 619.87
2013-12-25 | 2:45 | 10755 | 56.03 | 30.393 | -8.3 | 3.323 | 0.01 | 7.14 | 0.06 | 0.5713 | 619.47
2013-12-25 | 3:00 | 10770 | 56.03 | 30.395 | -5.6 | 3.323 | 0.01 | 7.14 | 0.06 | 0.5871 | 619.47
2013-12-25 | 3:15 | 10785 | 56.03 | 30.4 | -8.4 | 3.294 | 0.01 | 7.14 | 0.07 | 0.6187 | 619.73
2013-12-25 | 3:30 | 10800 | 56.02 | 30.402 | -7.6 | 3.294 | 0.01 | 7.14 | 0.07 | 0.6344 | 620
2013-12-25 | 3:45 | 10815 | 56.03 | 30.393 | -8.4 | 3.294 | 0.01 | 7.13 | 0.06 | 0.5951 | 619.6
2013-12-25 | 4:00 | 10830 | 56.01 | 30.393 | -15.4 | 3.294 | 0.01 | 7.14 | 0.06 | 0.5949 | 619.87
2013-12-25 | 4:15 | 10845 | 56.02 | 30.395 | -6.3 | 3.294 | 0.02 | 7.13 | 0.06 | 0.6029 | 620.26
2013-12-25 | 4:30 | 10860 | 56.03 | 30.393 | -5.5 | 3.323 | 0.02 | 7.13 | 0.06 | 0.5792 | 620
2013-12-25 | 4:45 | 10875 | 56.03 | 30.395 | -5.1 | 3.323 | 0.01 | 7.15 | 0.06 | 0.5475 | 618.8
2013-12-25 | 5:00 | 10890 | 56.03 | 30.391 | -5 | 3.294 | 0 | 7.16 | 0.06 | 0.5555 | 617.88
2013-12-25 | 5:15 | 10905 | 56.03 | 30.395 | -4.9 | 3.323 | 0 | 7.16 | 0.06 | 0.6109 | 617.35
2013-12-25 | 5:30 | 10920 | 56.04 | 30.396 | -5.9 | 3.323 | 0 | 7.16 | 0.06 | 0.5396 | 617.48
2013-12-25 | 5:45 | 10935 | 56.04 | 30.401 | -8.9 | 3.323 | 0.01 | 7.14 | 0.06 | 0.5316 | 617.74
2013-12-25 | 6:00 | 10950 | 56.05 | 30.411 | -6.6 | 3.294 | 0.02 | 7.11 | 0.06 | 0.5711 | 618.8
2013-12-25 | 6:15 | 10965 | 56.03 | 30.418 | -3.8 | 3.323 | 0.02 | 7.11 | 0.07 | 0.6737 | 620.13
2013-12-25 | 6:30 | 10980 | 56.03 | 30.421 | -6.2 | 3.323 | 0.01 | 7.14 | 0.07 | 0.6182 | 621.87
2013-12-25 | 6:45 | 10995 | 56.03 | 30.42 | -5.6 | 3.294 | 0.01 | 7.14 | 0.07 | 0.6183 | 620.4
2013-12-25 | 7:00 | 11010 | 56.03 | 30.414 | -9.4 | 3.294 | 0.01 | 7.15 | 0.06 | 0.5788 | 620.4
2013-12-25 | 7:15 | 11025 | 56.05 | 30.425 | -8.8 | 3.323 | 0.01 | 7.15 | 0.07 | 0.6816 | 619.6
2013-12-25 | 7:30 | 11040 | 56.03 | 30.424 | -4.2 | 3.294 | 0.01 | 7.15 | 0.06 | 0.5786 | 618.8
2013-12-25 | 7:45 | 11055 | 56.05 | 30.424 | -16.1 | 3.323 | 0.01 | 7.15 | 0.06 | 0.5708 | 618.8
2013-12-25 | 8:00 | 11070 | 56.03 | 30.431 | -8.2 | 3.323 | 0.01 | 7.15 | 0.06 | 0.5547 | 620.26
2013-12-25 | 8:15 | 11085 | 56.02 | 30.436 | -11.8 | 3.323 | 0.01 | 7.16 | 0.06 | 0.5941 | 619.87
2013-12-25 | 8:30 | 11100 | 56.04 | 30.444 | -5.9 | 3.294 | 0.01 | 7.16 | 0.06 | 0.5783 | 619.47
2013-12-25 | 8:45 | 11115 | 56.03 | 30.448 | -11.6 | 3.323 | 0.01 | 7.15 | 0.07 | 0.6176 | 619.47
2013-12-25 | 9:00 | 11130 | 56.02 | 30.44 | -7.7 | 3.323 | 0.01 | 7.15 | 0.07 | 0.6968 | 620.26
2013-12-25 | 9:15 | 11145 | 56.04 | 30.44 | -6.9 | 3.294 | 0.01 | 7.15 | 0.08 | 0.7128 | 620.53
2013-12-25 | 9:30 | 11160 | 56.03 | 30.454 | -8.3 | 3.323 | 0.02 | 7.14 | 0.07 | 0.6175 | 620.13
2013-12-25 | 9:45 | 11175 | 56.03 | 30.456 | -5.6 | 3.323 | 0.02 | 7.14 | 0.07 | 0.6412 | 619.87
2013-12-25 | 10:00 | 11190 | 56.04 | 30.457 | -6.5 | 3.323 | 0.02 | 7.14 | 0.06 | 0.6097 | 620.4
2013-12-25 | 10:15 | 11205 | 56.04 | 30.453 | -8 | 3.323 | 0.02 | 7.15 | 0.07 | 0.6177 | 620.53
2013-12-25 | 10:30 | 11220 | 56.04 | 30.453 | -15.6 | 3.323 | 0.02 | 7.15 | 0.07 | 0.6888 | 620.26
2013-12-25 | 10:45 | 11235 | 56.04 | 30.453 | -5.5 | 3.323 | 0.02 | 7.15 | 0.07 | 0.6493 | 620.53
2013-12-25 | 11:00 | 11250 | 56.03 | 30.447 | -4.9 | 3.323 | 0.02 | 7.15 | 0.07 | 0.6177 | 620.53
2013-12-25 | 11:15 | 11265 | 56.02 | 30.438 | -7.5 | 3.294 | 0.02 | 7.15 | 0.06 | 0.5704 | 620.26
2013-12-25 | 11:30 | 11280 | 56.03 | 30.429 | -4.1 | 3.294 | 0.02 | 7.16 | 0.07 | 0.6814 | 620.26
2013-12-25 | 11:45 | 11295 | 56.01 | 30.423 | -6.3 | 3.294 | 0.02 | 7.16 | 0.07 | 0.626 | 619.73
2013-12-25 | 12:00 | 11310 | 56.04 | 30.41 | -3.2 | 3.323 | 0.02 | 7.16 | 0.06 | 0.5948 | 619.2
2013-12-25 | 12:15 | 11325 | 56.03 | 30.399 | -12.7 | 3.323 | 0.02 | 7.16 | 0.06 | 0.5474 | 619.07
2013-12-25 | 12:30 | 11340 | 56.02 | 30.396 | -5.8 | 3.323 | 0.02 | 7.16 | 0.06 | 0.5633 | 619.2
2013-12-25 | 12:45 | 11355 | 56.02 | 30.392 | -5.9 | 3.294 | 0.02 | 7.16 | 0.06 | 0.595 | 619.47
2013-12-25 | 13:00 | 11370 | 56.03 | 30.396 | -9.4 | 3.294 | 0.02 | 7.16 | 0.07 | 0.6267 | 619.6
2013-12-25 | 13:15 | 11385 | 56.02 | 30.398 | -6.5 | 3.294 | 0.02 | 7.16 | 0.07 | 0.6265 | 619.73
2013-12-25 | 13:30 | 11400 | 56.01 | 30.396 | -14.5 | 3.294 | 0.02 | 7.15 | 0.07 | 0.6265 | 620
2013-12-25 | 13:45 | 11415 | 56.02 | 30.383 | -6.7 | 3.323 | 0.02 | 7.15 | 0.07 | 0.6269 | 620.26
2013-12-25 | 14:00 | 11430 | 56.03 | 30.386 | -5.6 | 3.323 | 0.02 | 7.16 | 0.12 | 1.1655 | 620.66
2013-12-25 | 14:15 | 11445 | 56.03 | 30.374 | -14.8 | 3.294 | 0.02 | 7.15 | 0.11 | 1.0471 | 621.07
2013-12-25 | 14:30 | 11460 | 56.04 | 30.368 | -11.6 | 3.294 | 0.03 | 7.13 | 0.08 | 0.7224 | 621.07
2013-12-25 | 14:45 | 11475 | 56.03 | 30.364 | -6.3 | 3.294 | 0.03 | 7.13 | 0.07 | 0.6749 | 620.8
2013-12-25 | 15:00 | 11490 | 56.03 | 30.358 | -8.1 | 3.294 | 0.03 | 7.14 | 0.07 | 0.683 | 621.07
2013-12-25 | 15:15 | 11505 | 56.04 | 30.358 | -15.2 | 3.294 | 0.03 | 7.14 | 0.07 | 0.6751 | 621.07
2013-12-25 | 15:30 | 11520 | 56.04 | 30.357 | -7.2 | 3.323 | 0.03 | 7.14 | 0.07 | 0.6513 | 621.6
2013-12-25 | 15:45 | 11535 | 56.03 | 30.357 | -9.1 | 3.323 | 0.03 | 7.14 | 0.07 | 0.6433 | 621.73
2013-12-25 | 16:00 | 11550 | 56.04 | 30.352 | -9.7 | 3.294 | 0.04 | 7.11 | 0.08 | 0.7467 | 621.87
2013-12-25 | 16:15 | 11565 | 56.03 | 30.348 | -6.8 | 3.323 | 0.04 | 7.12 | 0.08 | 0.7228 | 623.08
2013-12-25 | 16:30 | 11580 | 56.03 | 30.349 | -16.7 | 3.294 | 0.04 | 7.13 | 0.09 | 0.8339 | 623.88
2013-12-25 | 16:45 | 11595 | 56.04 | 30.357 | -6.9 | 3.294 | 0.04 | 7.1 | 0.08 | 0.7703 | 622.81
2013-12-25 | 17:00 | 11610 | 56.03 | 30.351 | -5.9 | 3.323 | 0.05 | 7.07 | 0.08 | 0.7942 | 624.69
2013-12-25 | 17:15 | 11625 | 56.03 | 30.35 | -5.8 | 3.323 | 0.04 | 7.11 | 0.08 | 0.7307 | 624.29
2013-12-25 | 17:30 | 11640 | 56.02 | 30.343 | -11.9 | 3.294 | 0.04 | 7.13 | 0.07 | 0.6436 | 623.61
2013-12-25 | 17:45 | 11655 | 56.02 | 30.344 | -7.8 | 3.294 | 0.04 | 7.13 | 0.07 | 0.6356 | 622.81
2013-12-25 | 18:00 | 11670 | 56.02 | 30.341 | -7.7 | 3.294 | 0.04 | 7.13 | 0.08 | 0.7229 | 622.14
2013-12-25 | 18:15 | 11685 | 56.03 | 30.338 | -6.6 | 3.323 | 0.04 | 7.14 | 0.07 | 0.6913 | 621.87
2013-12-25 | 18:30 | 11700 | 56.04 | 30.338 | -6.7 | 3.294 | 0.04 | 7.14 | 0.07 | 0.6359 | 621.73
2013-12-25 | 18:45 | 11715 | 56.03 | 30.335 | -8.3 | 3.294 | 0.04 | 7.14 | 0.06 | 0.6121 | 621.73
2013-12-25 | 19:00 | 11730 | 56.04 | 30.332 | -7.1 | 3.323 | 0.04 | 7.14 | 0.06 | 0.6122 | 621.73
2013-12-25 | 19:15 | 11745 | 56.04 | 30.337 | -17 | 3.294 | 0.04 | 7.12 | 0.06 | 0.6042 | 621.47
2013-12-25 | 19:30 | 11760 | 56.03 | 30.338 | -8.7 | 3.294 | 0.04 | 7.11 | 0.06 | 0.612 | 624.02
2013-12-25 | 19:45 | 11775 | 56.03 | 30.337 | -9.4 | 3.323 | 0.04 | 7.13 | 0.07 | 0.6835 | 623.88
2013-12-25 | 20:00 | 11790 | 56.03 | 30.337 | -7.6 | 3.323 | 0.04 | 7.13 | 0.08 | 0.7548 | 623.75
2013-12-25 | 20:15 | 11805 | 56.03 | 30.343 | -13.4 | 3.323 | 0.04 | 7.14 | 0.08 | 0.7547 | 622.94
2013-12-25 | 20:30 | 11820 | 56.05 | 30.341 | -7.2 | 3.323 | 0.04 | 7.13 | 0.07 | 0.6835 | 622.67
2013-12-25 | 20:45 | 11835 | 56.03 | 30.333 | -8.4 | 3.323 | 0.04 | 7.13 | 0.07 | 0.6676 | 622.54
2013-12-25 | 21:00 | 11850 | 56.02 | 30.33 | -14.1 | 3.294 | 0.04 | 7.14 | 0.09 | 0.8105 | 622.54
2013-12-25 | 21:15 | 11865 | 56.06 | 30.33 | -8 | 3.323 | 0.05 | 7.1 | 0.09 | 0.8267 | 622.54
2013-12-25 | 21:30 | 11880 | 56.04 | 30.324 | -10.5 | 3.323 | 0.05 | 7.09 | 0.08 | 0.7711 | 625.23
2013-12-25 | 21:45 | 11895 | 56.06 | 30.317 | -12.4 | 3.294 | 0.05 | 7.09 | 0.08 | 0.7795 | 626.86
2013-12-25 | 22:00 | 11910 | 56.03 | 30.311 | -7.3 | 3.323 | 0.05 | 7.11 | 0.08 | 0.7238 | 625.91
2013-12-25 | 22:15 | 11925 | 56.02 | 30.308 | -9.2 | 3.294 | 0.05 | 7.12 | 0.07 | 0.6841 | 625.37
2013-12-25 | 22:30 | 11940 | 56.04 | 30.305 | -7.3 | 3.294 | 0.05 | 7.13 | 0.07 | 0.6604 | 623.88
2013-12-25 | 22:45 | 11955 | 56.03 | 30.306 | -10.9 | 3.294 | 0.05 | 7.14 | 0.07 | 0.6286 | 623.61
2013-12-25 | 23:00 | 11970 | 56.02 | 30.301 | -6.1 | 3.294 | 0.05 | 7.14 | 0.07 | 0.708 | 623.34
2013-12-25 | 23:15 | 11985 | 56.02 | 30.292 | -6.9 | 3.294 | 0.05 | 7.14 | 0.07 | 0.6526 | 622.94
2013-12-25 | 23:30 | 12000 | 56.02 | 30.279 | -6.3 | 3.294 | 0.04 | 7.15 | 0.07 | 0.629 | 622.94
2013-12-25 | 23:45 | 12015 | 56.01 | 30.278 | -17.2 | 3.294 | 0.05 | 7.13 | 0.07 | 0.6449 | 622.67
2013-12-26 | 0:00 | 12030 | 56.03 | 30.27 | -7.7 | 3.294 | 0.05 | 7.13 | 0.07 | 0.6293 | 624.15
2013-12-26 | 0:15 | 12045 | 56.04 | 30.266 | -8.4 | 3.294 | 0.05 | 7.13 | 0.07 | 0.709 | 624.42
2013-12-26 | 0:30 | 12060 | 56.03 | 30.259 | -7.5 | 3.323 | 0.05 | 7.14 | 0.07 | 0.7012 | 623.88
2013-12-26 | 0:45 | 12075 | 56.02 | 30.26 | -7.6 | 3.323 | 0.05 | 7.14 | 0.07 | 0.6692 | 623.48
2013-12-26 | 1:00 | 12090 | 56.03 | 30.258 | -10.3 | 3.294 | 0.05 | 7.14 | 0.07 | 0.6932 | 622.81
2013-12-26 | 1:15 | 12105 | 56.03 | 30.254 | -7.3 | 3.294 | 0.05 | 7.15 | 0.07 | 0.6774 | 622.67
2013-12-26 | 1:30 | 12120 | 56.03 | 30.25 | -5.7 | 3.323 | 0.05 | 7.15 | 0.07 | 0.6536 | 622.67
2013-12-26 | 1:45 | 12135 | 56.03 | 30.246 | -6.8 | 3.323 | 0.05 | 7.15 | 0.07 | 0.6696 | 622.94
2013-12-26 | 2:00 | 12150 | 56.01 | 30.243 | -5.6 | 3.323 | 0.05 | 7.14 | 0.07 | 0.6775 | 623.08
2013-12-26 | 2:15 | 12165 | 56.02 | 30.241 | -7.4 | 3.294 | 0.05 | 7.14 | 0.07 | 0.6696 | 623.48
2013-12-26 | 2:30 | 12180 | 56.02 | 30.241 | -10.3 | 3.294 | 0.05 | 7.14 | 0.06 | 0.606 | 623.75
2013-12-26 | 2:45 | 12195 | 56.02 | 30.23 | -7.2 | 3.294 | 0.05 | 7.14 | 0.07 | 0.6619 | 623.88
2013-12-26 | 3:00 | 12210 | 56.01 | 30.225 | -8.4 | 3.323 | 0.05 | 7.12 | 0.07 | 0.6301 | 623.88
2013-12-26 | 3:15 | 12225 | 56.02 | 30.223 | -9.8 | 3.323 | 0.05 | 7.12 | 0.07 | 0.6223 | 624.15
2013-12-26 | 3:30 | 12240 | 56.02 | 30.214 | -8.9 | 3.323 | 0.05 | 7.13 | 0.07 | 0.6304 | 624.42
2013-12-26 | 3:45 | 12255 | 56.03 | 30.212 | -12.4 | 3.323 | 0.05 | 7.14 | 0.07 | 0.6863 | 624.42
2013-12-26 | 4:00 | 12270 | 56.02 | 30.2 | -7.4 | 3.323 | 0.05 | 7.14 | 0.07 | 0.6387 | 624.29
2013-12-26 | 4:15 | 12285 | 56.01 | 30.2 | -6.6 | 3.294 | 0.05 | 7.15 | 0.06 | 0.5908 | 623.75
2013-12-26 | 4:30 | 12300 | 56.03 | 30.195 | -9.2 | 3.294 | 0.05 | 7.15 | 0.06 | 0.5751 | 623.34
2013-12-26 | 4:45 | 12315 | 56.03 | 30.187 | -15.2 | 3.294 | 0.06 | 7.09 | 0.07 | 0.6789 | 623.34
2013-12-26 | 5:00 | 12330 | 56.04 | 30.182 | -7.1 | 3.294 | 0.06 | 7.1 | 0.1 | 0.9104 | 625.23
2013-12-26 | 5:15 | 12345 | 56.03 | 30.18 | -6.1 | 3.323 | 0.06 | 7.11 | 0.14 | 1.3172 | 626.86
2013-12-26 | 5:30 | 12360 | 56.03 | 30.186 | -7.5 | 3.323 | 0.06 | 7.11 | 0.11 | 1.0538 | 625.37
2013-12-26 | 5:45 | 12375 | 56.02 | 30.183 | -6.5 | 3.323 | 0.06 | 7.12 | 0.08 | 0.7826 | 625.91
2013-12-26 | 6:00 | 12390 | 56.01 | 30.173 | -15.7 | 3.323 | 0.06 | 7.13 | 0.07 | 0.6631 | 625.64
2013-12-26 | 6:15 | 12405 | 56.03 | 30.173 | -4.8 | 3.294 | 0.06 | 7.13 | 0.07 | 0.6713 | 625.64
2013-12-26 | 6:30 | 12420 | 56.01 | 30.179 | -6.4 | 3.323 | 0.05 | 7.14 | 0.07 | 0.671 | 624.96
2013-12-26 | 6:45 | 12435 | 56.01 | 30.169 | -9.2 | 3.294 | 0.05 | 7.15 | 0.06 | 0.6154 | 623.75
2013-12-26 | 7:00 | 12450 | 56.01 | 30.17 | -7 | 3.294 | 0.06 | 7.13 | 0.08 | 0.735 | 624.83
2013-12-26 | 7:15 | 12465 | 56.03 | 30.173 | -7.3 | 3.323 | 0.06 | 7.11 | 0.07 | 0.6873 | 625.91
2013-12-26 | 7:30 | 12480 | 56.03 | 30.171 | -8.4 | 3.323 | 0.06 | 7.11 | 0.06 | 0.6155 | 625.91
2013-12-26 | 7:45 | 12495 | 56.03 | 30.17 | -9.1 | 3.294 | 0.06 | 7.11 | 0.06 | 0.5915 | 625.78
2013-12-26 | 8:00 | 12510 | 56.02 | 30.168 | -9.4 | 3.323 | 0.06 | 7.12 | 0.06 | 0.5436 | 625.91
2013-12-26 | 8:15 | 12525 | 56.01 | 30.162 | -7.3 | 3.323 | 0.06 | 7.12 | 0.06 | 0.5437 | 626.45
2013-12-26 | 8:30 | 12540 | 56.03 | 30.16 | -8.2 | 3.323 | 0.06 | 7.12 | 0.06 | 0.5678 | 626.73
2013-12-26 | 8:45 | 12555 | 56.03 | 30.153 | -9 | 3.294 | 0.07 | 7.11 | 0.06 | 0.5999 | 627.68
2013-12-26 | 9:00 | 12570 | 56.03 | 30.159 | -12.2 | 3.323 | 0.07 | 7.09 | 0.06 | 0.5838 | 628.36
2013-12-26 | 9:15 | 12585 | 56.01 | 30.162 | -16.5 | 3.264 | 0.06 | 7.1 | 0.06 | 0.6155 | 628.77
2013-12-26 | 9:30 | 12600 | 56.04 | 30.166 | -10.4 | 3.323 | 0.07 | 7.1 | 0.08 | 0.7194 | 629.18
2013-12-26 | 9:45 | 12615 | 56.01 | 30.161 | -5 | 3.323 | 0.07 | 7.11 | 0.07 | 0.6554 | 627.82
2013-12-26 | 10:00 | 12630 | 56.02 | 30.167 | -14.3 | 3.323 | 0.06 | 7.13 | 0.07 | 0.6474 | 627.41
2013-12-26 | 10:15 | 12645 | 56.02 | 30.168 | -8.2 | 3.323 | 0.07 | 7.11 | 0.07 | 0.6314 | 626.45
2013-12-26 | 10:30 | 12660 | 56.02 | 30.163 | -9.4 | 3.323 | 0.07 | 7.11 | 0.07 | 0.6315 | 627
2013-12-26 | 10:45 | 12675 | 56.02 | 30.154 | -8.1 | 3.264 | 0.07 | 7.09 | 0.07 | 0.7035 | 627.13
2013-12-26 | 11:00 | 12690 | 56.03 | 30.149 | -12 | 3.323 | 0.07 | 7.11 | 0.07 | 0.6718 | 626.86
2013-12-26 | 11:15 | 12705 | 56.03 | 30.14 | -10 | 3.323 | 0.07 | 7.12 | 0.06 | 0.6161 | 626.59
2013-12-26 | 11:30 | 12720 | 56.03 | 30.137 | -7.4 | 3.294 | 0.06 | 7.14 | 0.06 | 0.6162 | 625.91
2013-12-26 | 11:45 | 12735 | 56.03 | 30.136 | -6 | 3.294 | 0.06 | 7.14 | 0.07 | 0.6402 | 625.64
2013-12-26 | 12:00 | 12750 | 56.02 | 30.127 | -7.4 | 3.323 | 0.06 | 7.15 | 0.07 | 0.6403 | 625.23
2013-12-26 | 12:15 | 12765 | 56.02 | 30.118 | -8.6 | 3.294 | 0.06 | 7.15 | 0.06 | 0.6085 | 625.1
2013-12-26 | 12:30 | 12780 | 56.02 | 30.121 | -8.5 | 3.323 | 0.06 | 7.15 | 0.07 | 0.6244 | 624.96
2013-12-26 | 12:45 | 12795 | 56.02 | 30.123 | -13.3 | 3.323 | 0.06 | 7.13 | 0.07 | 0.6644 | 625.64
2013-12-26 | 13:00 | 12810 | 56.04 | 30.122 | -17.2 | 3.294 | 0.07 | 7.11 | 0.07 | 0.6565 | 627.82
2013-12-26 | 13:15 | 12825 | 56.04 | 30.121 | -7.2 | 3.323 | 0.07 | 7.11 | 0.06 | 0.6086 | 629.6
2013-12-26 | 13:30 | 12840 | 56.03 | 30.115 | -10.8 | 3.323 | 0.07 | 7.12 | 0.08 | 0.7366 | 630.28
2013-12-26 | 13:45 | 12855 | 56.03 | 30.112 | -9.9 | 3.323 | 0.07 | 7.1 | 0.1 | 0.9764 | 630.15
2013-12-26 | 14:00 | 12870 | 56.02 | 30.11 | -9.2 | 3.264 | 0.07 | 7.1 | 0.1 | 0.9924 | 627.95
2013-12-26 | 14:15 | 12885 | 56.03 | 30.114 | -7.2 | 3.294 | 0.07 | 7.11 | 0.1 | 0.9444 | 628.09
2013-12-26 | 14:30 | 12900 | 56.03 | 30.115 | -8.5 | 3.323 | 0.07 | 7.12 | 0.08 | 0.7685 | 627.13
2013-12-26 | 14:45 | 12915 | 56.03 | 30.116 | -8.9 | 3.323 | 0.07 | 7.14 | 0.07 | 0.6565 | 626.45
2013-12-26 | 15:00 | 12930 | 56.02 | 30.119 | -12 | 3.264 | 0.07 | 7.14 | 0.07 | 0.6484 | 626.32
2013-12-26 | 15:15 | 12945 | 56.04 | 30.12 | -8.6 | 3.294 | 0.07 | 7.13 | 0.08 | 0.7525 | 627.27
2013-12-26 | 15:30 | 12960 | 56.03 | 30.126 | -11.7 | 3.323 | 0.07 | 7.12 | 0.07 | 0.6803 | 628.23
2013-12-26 | 15:45 | 12975 | 56.03 | 30.126 | -11.3 | 3.323 | 0.07 | 7.11 | 0.07 | 0.7043 | 629.05
2013-12-26 | 16:00 | 12990 | 56.04 | 30.13 | -9.5 | 3.294 | 0.07 | 7.11 | 0.08 | 0.7203 | 629.87
2013-12-26 | 16:15 | 13005 | 56.04 | 30.138 | -8.5 | 3.294 | 0.07 | 7.12 | 0.08 | 0.7201 | 629.73
2013-12-26 | 16:30 | 13020 | 56.03 | 30.144 | -9.6 | 3.294 | 0.07 | 7.12 | 0.08 | 0.7358 | 629.32
2013-12-26 | 16:45 | 13035 | 56.03 | 30.146 | -5.9 | 3.294 | 0.07 | 7.12 | 0.07 | 0.6479 | 628.77
2013-12-26 | 17:00 | 13050 | 56.03 | 30.148 | -7.9 | 3.323 | 0.07 | 7.13 | 0.06 | 0.584 | 628.64
2013-12-26 | 17:15 | 13065 | 56.04 | 30.154 | -10.8 | 3.323 | 0.07 | 7.13 | 0.07 | 0.6877 | 628.64
2013-12-26 | 17:30 | 13080 | 56.05 | 30.159 | -11.1 | 3.323 | 0.07 | 7.11 | 0.1 | 0.9112 | 628.64
2013-12-26 | 17:45 | 13095 | 56.04 | 30.161 | -11.8 | 3.323 | 0.08 | 7.11 | 0.11 | 1.0469 | 630.01
2013-12-26 | 18:00 | 13110 | 56.05 | 30.167 | -12.7 | 3.323 | 0.08 | 7.11 | 0.09 | 0.8632 | 631.11
2013-12-26 | 18:15 | 13125 | 56.04 | 30.172 | -13.7 | 3.294 | 0.08 | 7.12 | 0.08 | 0.799 | 631.11
2013-12-26 | 18:30 | 13140 | 56.04 | 30.176 | -14.8 | 3.323 | 0.08 | 7.11 | 0.11 | 1.0463 | 630.28
2013-12-26 | 18:45 | 13155 | 56.05 | 30.176 | -10.1 | 3.294 | 0.08 | 7.1 | 0.11 | 1.0544 | 631.25
2013-12-26 | 19:00 | 13170 | 56.04 | 30.186 | -7.6 | 3.294 | 0.08 | 7.1 | 0.08 | 0.8067 | 631.25
2013-12-26 | 19:15 | 13185 | 56.03 | 30.185 | -14.3 | 3.323 | 0.08 | 7.12 | 0.07 | 0.679 | 630.97
2013-12-26 | 19:30 | 13200 | 56.03 | 30.189 | -9.3 | 3.264 | 0.08 | 7.13 | 0.06 | 0.6151 | 629.73
2013-12-26 | 19:45 | 13215 | 56.04 | 30.193 | -8.9 | 3.323 | 0.08 | 7.13 | 0.07 | 0.6391 | 629.18
2013-12-26 | 20:00 | 13230 | 56.02 | 30.196 | -7.2 | 3.294 | 0.08 | 7.13 | 0.06 | 0.6149 | 629.6
2013-12-26 | 20:15 | 13245 | 56.03 | 30.194 | -8.2 | 3.264 | 0.08 | 7.13 | 0.07 | 0.631 | 629.87
2013-12-26 | 20:30 | 13260 | 56.02 | 30.196 | -7.7 | 3.294 | 0.08 | 7.14 | 0.07 | 0.6946 | 629.6
2013-12-26 | 20:45 | 13275 | 56.04 | 30.201 | -10.3 | 3.294 | 0.07 | 7.15 | 0.07 | 0.6229 | 628.36
2013-12-26 | 21:00 | 13290 | 56.03 | 30.205 | -6.6 | 3.323 | 0.07 | 7.15 | 0.06 | 0.551 | 629.05
2013-12-26 | 21:15 | 13305 | 56.02 | 30.208 | -7.6 | 3.294 | 0.07 | 7.15 | 0.06 | 0.5429 | 629.46
2013-12-26 | 21:30 | 13320 | 56.05 | 30.209 | -8.6 | 3.323 | 0.08 | 7.12 | 0.06 | 0.559 | 629.18
2013-12-26 | 21:45 | 13335 | 56.05 | 30.208 | -11.2 | 3.294 | 0.08 | 7.11 | 0.06 | 0.567 | 630.01
2013-12-26 | 22:00 | 13350 | 56.04 | 30.212 | -7.7 | 3.323 | 0.08 | 7.11 | 0.07 | 0.6626 | 631.66
2013-12-26 | 22:15 | 13365 | 56.05 | 30.216 | -10.2 | 3.323 | 0.09 | 7.11 | 0.08 | 0.7183 | 632.08
2013-12-26 | 22:30 | 13380 | 56.05 | 30.219 | -10.3 | 3.323 | 0.09 | 7.12 | 0.09 | 0.8297 | 632.35
2013-12-26 | 22:45 | 13395 | 56.04 | 30.223 | -9.3 | 3.294 | 0.09 | 7.12 | 0.08 | 0.742 | 632.91
2013-12-26 | 23:00 | 13410 | 56.04 | 30.227 | -9 | 3.294 | 0.09 | 7.12 | 0.07 | 0.6543 | 633.46
2013-12-26 | 23:15 | 13425 | 56.02 | 30.234 | -9.6 | 3.323 | 0.09 | 7.13 | 0.07 | 0.646 | 633.18
2013-12-26 | 23:30 | 13440 | 56.01 | 30.232 | -8.8 | 3.294 | 0.08 | 7.14 | 0.07 | 0.6539 | 633.18
2013-12-26 | 23:45 | 13455 | 56.03 | 30.233 | -10 | 3.294 | 0.08 | 7.14 | 0.07 | 0.7018 | 633.05
2013-12-27 | 0:00 | 13470 | 56.02 | 30.238 | -7.5 | 3.264 | 0.08 | 7.14 | 0.09 | 0.813 | 631.66
2013-12-27 | 0:15 | 13485 | 56.02 | 30.234 | -9.2 | 3.294 | 0.09 | 7.14 | 0.08 | 0.7813 | 630.14
2013-12-27 | 0:30 | 13500 | 56.03 | 30.24 | -7.2 | 3.294 | 0.09 | 7.12 | 0.07 | 0.6618 | 630.7
2013-12-27 | 0:45 | 13515 | 56.03 | 30.239 | -8.7 | 3.294 | 0.09 | 7.11 | 0.06 | 0.5345 | 631.52
2013-12-27 | 1:00 | 13530 | 56.04 | 30.241 | -8.8 | 3.323 | 0.09 | 7.12 | 0.05 | 0.5106 | 631.8
2013-12-27 | 1:15 | 13545 | 56.03 | 30.245 | -7.7 | 3.294 | 0.09 | 7.12 | 0.07 | 0.6378 | 632.08
2013-12-27 | 1:30 | 13560 | 56.02 | 30.248 | -7.2 | 3.294 | 0.09 | 7.12 | 0.07 | 0.6297 | 631.52
2013-12-27 | 1:45 | 13575 | 56.02 | 30.258 | -6.9 | 3.294 | 0.09 | 7.14 | 0.06 | 0.6056 | 630.42
2013-12-27 | 2:00 | 13590 | 56.02 | 30.256 | -7.6 | 3.264 | 0.08 | 7.15 | 0.06 | 0.5818 | 630.01
2013-12-27 | 2:15 | 13605 | 56.03 | 30.262 | -9.4 | 3.294 | 0.08 | 7.15 | 0.06 | 0.5579 | 629.18
2013-12-27 | 2:30 | 13620 | 56.01 | 30.267 | -8.9 | 3.294 | 0.09 | 7.15 | 0.06 | 0.5259 | 628.91
2013-12-27 | 2:45 | 13635 | 56.03 | 30.27 | -7.4 | 3.294 | 0.09 | 7.14 | 0.06 | 0.5498 | 629.18
2013-12-27 | 3:00 | 13650 | 56.02 | 30.265 | -7.6 | 3.264 | 0.09 | 7.14 | 0.06 | 0.6055 | 629.46
2013-12-27 | 3:15 | 13665 | 56.02 | 30.271 | -11.8 | 3.323 | 0.09 | 7.14 | 0.07 | 0.6213 | 629.73
2013-12-27 | 3:30 | 13680 | 56.03 | 30.265 | -10.1 | 3.323 | 0.09 | 7.15 | 0.07 | 0.6374 | 630.01
2013-12-27 | 3:45 | 13695 | 56.02 | 30.268 | -6.6 | 3.294 | 0.08 | 7.15 | 0.07 | 0.6452 | 629.73
2013-12-27 | 4:00 | 13710 | 56.03 | 30.267 | -7.3 | 3.323 | 0.09 | 7.13 | 0.07 | 0.6612 | 629.73
2013-12-27 | 4:15 | 13725 | 56.01 | 30.274 | -7.3 | 3.294 | 0.09 | 7.14 | 0.07 | 0.645 | 629.87
2013-12-27 | 4:30 | 13740 | 56.03 | 30.273 | -9.3 | 3.294 | 0.09 | 7.14 | 0.07 | 0.6293 | 629.46
2013-12-27 | 4:45 | 13755 | 56.05 | 30.269 | -12.2 | 3.294 | 0.09 | 7.14 | 0.07 | 0.6534 | 630.14
2013-12-27 | 5:00 | 13770 | 56.04 | 30.273 | -4.8 | 3.323 | 0.1 | 7.14 | 0.08 | 0.7725 | 631.25
2013-12-27 | 5:15 | 13785 | 56.03 | 30.265 | -4.7 | 3.264 | 0.1 | 7.14 | 0.06 | 0.5737 | 631.94
2013-12-27 | 5:30 | 13800 | 56.02 | 30.268 | -7.5 | 3.294 | 0.09 | 7.15 | 0.06 | 0.5577 | 631.39
2013-12-27 | 5:45 | 13815 | 56.03 | 30.268 | -9.7 | 3.323 | 0.09 | 7.15 | 0.06 | 0.5816 | 630.56
2013-12-27 | 6:00 | 13830 | 56.03 | 30.273 | -7.2 | 3.264 | 0.09 | 7.15 | 0.07 | 0.7008 | 629.46
2013-12-27 | 6:15 | 13845 | 56.03 | 30.276 | -10.4 | 3.264 | 0.1 | 7.15 | 0.06 | 0.5974 | 629.6
2013-12-27 | 6:30 | 13860 | 56.04 | 30.275 | -7.2 | 3.294 | 0.1 | 7.15 | 0.06 | 0.5577 | 629.87
2013-12-27 | 6:45 | 13875 | 56.03 | 30.274 | -8.8 | 3.294 | 0.1 | 7.15 | 0.05 | 0.5179 | 630.56
2013-12-27 | 7:00 | 13890 | 56.03 | 30.277 | -9.1 | 3.294 | 0.1 | 7.15 | 0.05 | 0.5099 | 630.56
2013-12-27 | 7:15 | 13905 | 56.02 | 30.278 | -8.7 | 3.294 | 0.1 | 7.15 | 0.06 | 0.5576 | 630.7
2013-12-27 | 7:30 | 13920 | 56.03 | 30.278 | -11 | 3.294 | 0.1 | 7.14 | 0.07 | 0.6212 | 630.7
2013-12-27 | 7:45 | 13935 | 56.03 | 30.28 | -5.7 | 3.323 | 0.1 | 7.14 | 0.07 | 0.6529 | 630.83
2013-12-27 | 8:00 | 13950 | 56.02 | 30.281 | -9.6 | 3.323 | 0.11 | 7.14 | 0.07 | 0.645 | 630.15
2013-12-27 | 8:15 | 13965 | 56.02 | 30.281 | -8.6 | 3.294 | 0.11 | 7.14 | 0.06 | 0.5814 | 630.7
2013-12-27 | 8:30 | 13980 | 56.03 | 30.282 | -8.4 | 3.264 | 0.12 | 7.14 | 0.06 | 0.5416 | 631.52
2013-12-27 | 8:45 | 13995 | 56.02 | 30.282 | -9.7 | 3.264 | 0.11 | 7.14 | 0.05 | 0.5178 | 631.52
2013-12-27 | 9:00 | 14010 | 56.02 | 30.284 | -8.1 | 3.294 | 0.11 | 7.14 | 0.06 | 0.5733 | 631.8
2013-12-27 | 9:15 | 14025 | 56.02 | 30.281 | -5.8 | 3.294 | 0.12 | 7.14 | 0.06 | 0.5496 | 631.8
2013-12-27 | 9:30 | 14040 | 56.02 | 30.281 | -8.4 | 3.294 | 0.11 | 7.14 | 0.06 | 0.5655 | 631.66
2013-12-27 | 9:45 | 14055 | 56.04 | 30.281 | -7.6 | 3.294 | 0.12 | 7.14 | 0.06 | 0.5974 | 631.66
2013-12-27 | 10:00 | 14070 | 56.03 | 30.282 | -5.2 | 3.294 | 0.12 | 7.14 | 0.06 | 0.5496 | 631.39
2013-12-27 | 10:15 | 14085 | 56.02 | 30.284 | -7.7 | 3.264 | 0.11 | 7.15 | 0.06 | 0.5257 | 630.83
2013-12-27 | 10:30 | 14100 | 56.03 | 30.28 | -8 | 3.294 | 0.11 | 7.15 | 0.05 | 0.5099 | 630.42
2013-12-27 | 10:45 | 14115 | 56.02 | 30.278 | -8.3 | 3.294 | 0.11 | 7.15 | 0.06 | 0.5734 | 630.56
2013-12-27 | 11:00 | 14130 | 56.02 | 30.27 | -7.1 | 3.264 | 0.12 | 7.15 | 0.06 | 0.5657 | 630.83
2013-12-27 | 11:15 | 14145 | 56.02 | 30.265 | -8.1 | 3.294 | 0.12 | 7.14 | 0.05 | 0.518 | 631.39
2013-12-27 | 11:30 | 14160 | 56.02 | 30.256 | -7 | 3.294 | 0.11 | 7.15 | 0.05 | 0.5023 | 630.97
2013-12-27 | 11:45 | 14175 | 56.01 | 30.25 | -6.5 | 3.264 | 0.12 | 7.15 | 0.05 | 0.4784 | 630.97
2013-12-27 | 12:00 | 14190 | 56.01 | 30.242 | -4.8 | 3.264 | 0.12 | 7.15 | 0.05 | 0.4865 | 630.7
2013-12-27 | 12:15 | 14205 | 56.02 | 30.234 | -7.7 | 3.294 | 0.11 | 7.15 | 0.05 | 0.4708 | 630.56
2013-12-27 | 12:30 | 14220 | 56.02 | 30.227 | -7.7 | 3.294 | 0.12 | 7.15 | 0.05 | 0.5107 | 630.28
2013-12-27 | 12:45 | 14235 | 56.04 | 30.218 | -6 | 3.294 | 0.13 | 7.15 | 0.05 | 0.511 | 630.28
2013-12-27 | 13:00 | 14250 | 56.03 | 30.213 | -5.9 | 3.264 | 0.14 | 7.14 | 0.05 | 0.4951 | 631.39
2013-12-27 | 13:15 | 14265 | 56.03 | 30.207 | -7.3 | 3.294 | 0.14 | 7.14 | 0.05 | 0.5031 | 631.94
2013-12-27 | 13:30 | 14280 | 56.02 | 30.202 | -10 | 3.294 | 0.13 | 7.15 | 0.05 | 0.4952 | 631.66
2013-12-27 | 13:45 | 14295 | 56.02 | 30.199 | -5.6 | 3.294 | 0.14 | 7.15 | 0.05 | 0.4793 | 631.39
2013-12-27 | 14:00 | 14310 | 56.02 | 30.196 | -6.9 | 3.294 | 0.12 | 7.16 | 0.05 | 0.4874 | 631.39
2013-12-27 | 14:15 | 14325 | 56.01 | 30.196 | -10.1 | 3.294 | 0.12 | 7.16 | 0.05 | 0.4793 | 630.56
2013-12-27 | 14:30 | 14340 | 56.02 | 30.196 | -8.2 | 3.294 | 0.13 | 7.16 | 0.05 | 0.4555 | 630.42
2013-12-27 | 14:45 | 14355 | 56.03 | 30.197 | -6.7 | 3.294 | 0.15 | 7.14 | 0.06 | 0.5273 | 631.94
2013-12-27 | 15:00 | 14370 | 56.03 | 30.196 | -6.1 | 3.294 | 0.14 | 7.14 | 0.06 | 0.5352 | 632.49
2013-12-27 | 15:15 | 14385 | 56.02 | 30.195 | -8.3 | 3.294 | 0.13 | 7.15 | 0.06 | 0.5511 | 632.21
2013-12-27 | 15:30 | 14400 | 56.02 | 30.192 | -6.2 | 3.294 | 0.13 | 7.15 | 0.06 | 0.5432 | 631.94
2013-12-27 | 15:45 | 14415 | 56.02 | 30.193 | -8.7 | 3.294 | 0.13 | 7.15 | 0.05 | 0.4874 | 631.52
2013-12-27 | 16:00 | 14430 | 56.02 | 30.193 | -5.6 | 3.264 | 0.13 | 7.16 | 0.05 | 0.4715 | 631.11
2013-12-27 | 16:15 | 14445 | 56.01 | 30.192 | -6.6 | 3.294 | 0.13 | 7.16 | 0.05 | 0.4714 | 630.28
2013-12-27 | 16:30 | 14460 | 56.01 | 30.192 | -6.6 | 3.294 | 0.13 | 7.16 | 0.05 | 0.4794 | 630.15
2013-12-27 | 16:45 | 14475 | 56.02 | 30.193 | -6.5 | 3.294 | 0.13 | 7.16 | 0.05 | 0.4634 | 630.01
2013-12-27 | 17:00 | 14490 | 56.01 | 30.198 | -6.3 | 3.294 | 0.13 | 7.16 | 0.05 | 0.4713 | 630.56
2013-12-27 | 17:15 | 14505 | 56.01 | 30.201 | -7 | 3.264 | 0.13 | 7.16 | 0.05 | 0.4793 | 630.7
2013-12-27 | 17:30 | 14520 | 56.03 | 30.204 | -6.3 | 3.294 | 0.13 | 7.16 | 0.05 | 0.4634 | 630.56
2013-12-27 | 17:45 | 14535 | 56.02 | 30.21 | -8.5 | 3.264 | 0.14 | 7.16 | 0.04 | 0.4234 | 630.42
2013-12-27 | 18:00 | 14550 | 56.03 | 30.216 | -6.6 | 3.294 | 0.13 | 7.16 | 0.05 | 0.4472 | 630.42
2013-12-27 | 18:15 | 14565 | 56.03 | 30.221 | -6.9 | 3.264 | 0.13 | 7.16 | 0.05 | 0.4631 | 630.83
2013-12-27 | 18:30 | 14580 | 56.04 | 30.218 | -4.4 | 3.294 | 0.12 | 7.17 | 0.05 | 0.4313 | 630.83
2013-12-27 | 18:45 | 14595 | 56.01 | 30.221 | -6.3 | 3.294 | 0.12 | 7.16 | 0.04 | 0.4232 | 630.97
2013-12-27 | 19:00 | 14610 | 56.03 | 30.223 | -5.8 | 3.294 | 0.15 | 7.15 | 0.05 | 0.4392 | 630.83
2013-12-27 | 19:15 | 14625 | 56.03 | 30.225 | -5.5 | 3.294 | 0.16 | 7.15 | 0.05 | 0.4312 | 631.25
2013-12-27 | 19:30 | 14640 | 56.02 | 30.232 | -6.9 | 3.264 | 0.14 | 7.16 | 0.05 | 0.4469 | 631.52
2013-12-27 | 19:45 | 14655 | 56.03 | 30.235 | -6.1 | 3.235 | 0.13 | 7.16 | 0.05 | 0.4469 | 630.97
2013-12-27 | 20:00 | 14670 | 56.02 | 30.234 | -4.3 | 3.294 | 0.13 | 7.16 | 0.04 | 0.4151 | 630.97
2013-12-27 | 20:15 | 14685 | 56.01 | 30.232 | -4.8 | 3.294 | 0.13 | 7.16 | 0.04 | 0.3992 | 630.83
2013-12-27 | 20:30 | 14700 | 56.01 | 30.232 | -5.6 | 3.294 | 0.12 | 7.17 | 0.04 | 0.3593 | 630.56
2013-12-27 | 20:45 | 14715 | 56.02 | 30.23 | -6.8 | 3.294 | 0.12 | 7.17 | 0.04 | 0.3753 | 630.28
2013-12-27 | 21:00 | 14730 | 56.01 | 30.234 | -6.2 | 3.294 | 0.12 | 7.17 | 0.04 | 0.3911 | 630.01
2013-12-27 | 21:15 | 14745 | 56.03 | 30.235 | -5.3 | 3.294 | 0.14 | 7.16 | 0.04 | 0.3833 | 630.42
2013-12-27 | 21:30 | 14760 | 56.03 | 30.237 | -5.7 | 3.294 | 0.15 | 7.16 | 0.04 | 0.4071 | 630.56
2013-12-27 | 21:45 | 14775 | 56.04 | 30.227 | -5.3 | 3.294 | 0.16 | 7.16 | 0.04 | 0.4232 | 631.11
2013-12-27 | 22:00 | 14790 | 56.02 | 30.219 | -5.5 | 3.294 | 0.16 | 7.16 | 0.05 | 0.4472 | 631.52
2013-12-27 | 22:15 | 14805 | 56.03 | 30.216 | -7.3 | 3.264 | 0.16 | 7.16 | 0.05 | 0.4791 | 631.52
2013-12-27 | 22:30 | 14820 | 56.04 | 30.213 | -6 | 3.294 | 0.17 | 7.16 | 0.05 | 0.4633 | 631.94
2013-12-27 | 22:45 | 14835 | 56.03 | 30.212 | -7.7 | 3.264 | 0.17 | 7.16 | 0.05 | 0.4313 | 632.21
2013-12-27 | 23:00 | 14850 | 56.02 | 30.211 | -6.1 | 3.294 | 0.16 | 7.16 | 0.04 | 0.4154 | 632.35
2013-12-27 | 23:15 | 14865 | 56.03 | 30.211 | -5.4 | 3.264 | 0.16 | 7.16 | 0.05 | 0.4314 | 632.08
2013-12-27 | 23:30 | 14880 | 56.02 | 30.208 | -4 | 3.264 | 0.16 | 7.16 | 0.04 | 0.3995 | 631.66
2013-12-27 | 23:45 | 14895 | 56.01 | 30.206 | -4.4 | 3.294 | 0.13 | 7.18 | 0.04 | 0.3676 | 631.38
2013-12-28 | 0:00 | 14910 | 56.01 | 30.203 | -4.7 | 3.264 | 0.11 | 7.18 | 0.04 | 0.3597 | 630.97
2013-12-28 | 0:15 | 14925 | 56.02 | 30.201 | -4.7 | 3.294 | 0.13 | 7.18 | 0.04 | 0.3438 | 630.28
2013-12-28 | 0:30 | 14940 | 56.03 | 30.196 | -3.8 | 3.294 | 0.14 | 7.17 | 0.04 | 0.3439 | 630.28
2013-12-28 | 0:45 | 14955 | 56.01 | 30.196 | -4.2 | 3.264 | 0.14 | 7.17 | 0.04 | 0.3677 | 630.7
2013-12-28 | 1:00 | 14970 | 56.04 | 30.192 | -4.2 | 3.264 | 0.14 | 7.17 | 0.04 | 0.3998 | 630.56
2013-12-28 | 1:15 | 14985 | 56.01 | 30.191 | -4.5 | 3.294 | 0.14 | 7.17 | 0.04 | 0.3758 | 630.83
2013-12-28 | 1:30 | 15000 | 56.02 | 30.194 | -4.1 | 3.294 | 0.13 | 7.17 | 0.04 | 0.3439 | 630.97
2013-12-28 | 1:45 | 15015 | 56.01 | 30.195 | -4.6 | 3.294 | 0.12 | 7.17 | 0.04 | 0.3358 | 630.83
2013-12-28 | 2:00 | 15030 | 56.03 | 30.195 | -4.6 | 3.264 | 0.12 | 7.17 | 0.04 | 0.3439 | 630.56
2013-12-28 | 2:15 | 15045 | 56.02 | 30.19 | -5.4 | 3.294 | 0.12 | 7.18 | 0.04 | 0.3678 | 630.56
2013-12-28 | 2:30 | 15060 | 56.03 | 30.184 | -4 | 3.294 | 0.14 | 7.17 | 0.04 | 0.3759 | 630.56
2013-12-28 | 2:45 | 15075 | 56.04 | 30.182 | -4.6 | 3.264 | 0.14 | 7.17 | 0.04 | 0.368 | 630.83
2013-12-28 | 3:00 | 15090 | 56.03 | 30.177 | -4.4 | 3.294 | 0.15 | 7.17 | 0.04 | 0.3441 | 631.25
2013-12-28 | 3:15 | 15105 | 56.03 | 30.167 | -5.3 | 3.264 | 0.15 | 7.17 | 0.04 | 0.3363 | 631.52
2013-12-28 | 3:30 | 15120 | 56.03 | 30.165 | -5 | 3.294 | 0.14 | 7.17 | 0.03 | 0.3283 | 631.52
2013-12-28 | 3:45 | 15135 | 56.04 | 30.16 | -4.8 | 3.294 | 0.15 | 7.17 | 0.04 | 0.3364 | 631.39
2013-12-28 | 4:00 | 15150 | 56.02 | 30.153 | -5.3 | 3.294 | 0.15 | 7.17 | 0.04 | 0.3364 | 631.11
2013-12-28 | 4:15 | 15165 | 56.02 | 30.149 | -6.8 | 3.264 | 0.13 | 7.18 | 0.03 | 0.3204 | 630.83
2013-12-28 | 4:30 | 15180 | 56.02 | 30.146 | -5.7 | 3.294 | 0.11 | 7.18 | 0.03 | 0.3045 | 630.7
2013-12-28 | 4:45 | 15195 | 56.01 | 30.142 | -4.8 | 3.264 | 0.12 | 7.18 | 0.03 | 0.3125 | 630.42
2013-12-28 | 5:00 | 15210 | 56.02 | 30.142 | -5.4 | 3.264 | 0.12 | 7.18 | 0.03 | 0.3125 | 630.42
2013-12-28 | 5:15 | 15225 | 56.01 | 30.144 | -4.7 | 3.264 | 0.12 | 7.18 | 0.03 | 0.3205 | 630.42
2013-12-28 | 5:30 | 15240 | 56 | 30.144 | -4.3 | 3.264 | 0.11 | 7.18 | 0.03 | 0.3045 | 630.42
2013-12-28 | 5:45 | 15255 | 56.03 | 30.148 | -5.3 | 3.264 | 0.11 | 7.18 | 0.03 | 0.2885 | 630.15
2013-12-28 | 6:00 | 15270 | 56.01 | 30.153 | -4.2 | 3.294 | 0.11 | 7.18 | 0.03 | 0.3044 | 630.15
2013-12-28 | 6:15 | 15285 | 56.01 | 30.156 | -3.7 | 3.264 | 0.1 | 7.19 | 0.03 | 0.2964 | 630.14
2013-12-28 | 6:30 | 15300 | 56.02 | 30.16 | -5.1 | 3.264 | 0.09 | 7.19 | 0.03 | 0.2884 | 630.01
2013-12-28 | 6:45 | 15315 | 56.03 | 30.16 | -5.6 | 3.264 | 0.09 | 7.19 | 0.03 | 0.2964 | 630.01
2013-12-28 | 7:00 | 15330 | 56.01 | 30.159 | -4.1 | 3.294 | 0.09 | 7.19 | 0.03 | 0.3123 | 629.87
2013-12-28 | 7:15 | 15345 | 56.03 | 30.16 | -4.3 | 3.294 | 0.09 | 7.19 | 0.03 | 0.2884 | 630.01
2013-12-28 | 7:30 | 15360 | 56.03 | 30.162 | -4.4 | 3.294 | 0.09 | 7.19 | 0.03 | 0.2804 | 630.15
2013-12-28 | 7:45 | 15375 | 56.03 | 30.161 | -5.4 | 3.264 | 0.09 | 7.19 | 0.03 | 0.2884 | 630.15
2013-12-28 | 8:00 | 15390 | 56.02 | 30.16 | -4.5 | 3.264 | 0.1 | 7.19 | 0.03 | 0.2804 | 630.15
2013-12-28 | 8:15 | 15405 | 56.03 | 30.161 | -4 | 3.294 | 0.12 | 7.18 | 0.03 | 0.2805 | 630.28
2013-12-28 | 8:30 | 15420 | 56.03 | 30.161 | -5.3 | 3.264 | 0.13 | 7.18 | 0.03 | 0.3044 | 630.83
2013-12-28 | 8:45 | 15435 | 56.03 | 30.164 | -5.3 | 3.264 | 0.12 | 7.18 | 0.03 | 0.3203 | 630.97
2013-12-28 | 9:00 | 15450 | 56.02 | 30.163 | -4.5 | 3.264 | 0.12 | 7.18 | 0.03 | 0.3043 | 630.83
2013-12-28 | 9:15 | 15465 | 56.02 | 30.164 | -2.3 | 3.264 | 0.11 | 7.18 | 0.03 | 0.2964 | 630.7
2013-12-28 | 9:30 | 15480 | 56.03 | 30.159 | -3.4 | 3.294 | 0.12 | 7.18 | 0.03 | 0.3044 | 630.56
2013-12-28 | 9:45 | 15495 | 56.04 | 30.159 | -3.2 | 3.264 | 0.12 | 7.18 | 0.03 | 0.3045 | 630.83
2013-12-28 | 10:00 | 15510 | 56.02 | 30.156 | -4.2 | 3.264 | 0.12 | 7.18 | 0.03 | 0.3044 | 630.97
2013-12-28 | 10:15 | 15525 | 56.04 | 30.153 | -5.7 | 3.294 | 0.12 | 7.18 | 0.03 | 0.3045 | 631.11
2013-12-28 | 10:30 | 15540 | 56.01 | 30.145 | -2.4 | 3.294 | 0.12 | 7.19 | 0.03 | 0.3125 | 630.97
2013-12-28 | 10:45 | 15555 | 56.03 | 30.139 | -2.6 | 3.294 | 0.13 | 7.18 | 0.03 | 0.3126 | 631.11
2013-12-28 | 11:00 | 15570 | 56.04 | 30.13 | -3.1 | 3.294 | 0.12 | 7.18 | 0.03 | 0.3047 | 631.52
2013-12-28 | 11:15 | 15585 | 56.03 | 30.121 | -2.1 | 3.294 | 0.1 | 7.19 | 0.03 | 0.3048 | 631.11
2013-12-28 | 11:30 | 15600 | 56.04 | 30.109 | -2.4 | 3.294 | 0.1 | 7.19 | 0.03 | 0.305 | 630.7
2013-12-28 | 11:45 | 15615 | 56.02 | 30.1 | -3.4 | 3.294 | 0.1 | 7.19 | 0.03 | 0.289 | 630.42
2013-12-28 | 12:00 | 15630 | 56.01 | 30.091 | -3.8 | 3.264 | 0.09 | 7.19 | 0.03 | 0.289 | 630.14
2013-12-28 | 12:15 | 15645 | 56.02 | 30.075 | -4.3 | 3.264 | 0.1 | 7.2 | 0.03 | 0.2812 | 630.01
2013-12-28 | 12:30 | 15660 | 56.02 | 30.068 | -5.1 | 3.264 | 0.1 | 7.19 | 0.03 | 0.2893 | 630.28
2013-12-28 | 12:45 | 15675 | 56.02 | 30.064 | -4.8 | 3.294 | 0.1 | 7.19 | 0.03 | 0.2813 | 630.28
2013-12-28 | 13:00 | 15690 | 56.02 | 30.058 | -2.9 | 3.264 | 0.08 | 7.2 | 0.03 | 0.2814 | 630.28
2013-12-28 | 13:15 | 15705 | 56.02 | 30.054 | -2.2 | 3.294 | 0.09 | 7.2 | 0.03 | 0.2814 | 630.28
2013-12-28 | 13:30 | 15720 | 56.03 | 30.046 | -2.5 | 3.294 | 0.11 | 7.19 | 0.03 | 0.2896 | 630.42
2013-12-28 | 13:45 | 15735 | 56.01 | 30.042 | -2.1 | 3.294 | 0.12 | 7.18 | 0.03 | 0.2895 | 630.7
2013-12-28 | 14:00 | 15750 | 56.04 | 30.037 | -3.1 | 3.264 | 0.1 | 7.19 | 0.03 | 0.2897 | 630.97
2013-12-28 | 14:15 | 15765 | 56.03 | 30.035 | -3.6 | 3.264 | 0.1 | 7.19 | 0.03 | 0.2896 | 630.97
2013-12-28 | 14:30 | 15780 | 56.03 | 30.034 | -5.3 | 3.294 | 0.1 | 7.19 | 0.03 | 0.2977 | 630.83
2013-12-28 | 14:45 | 15795 | 56.03 | 30.032 | -4.5 | 3.294 | 0.09 | 7.19 | 0.03 | 0.3217 | 630.7
2013-12-28 | 15:00 | 15810 | 56.01 | 30.032 | -3.4 | 3.264 | 0.09 | 7.2 | 0.03 | 0.3057 | 630.7
2013-12-28 | 15:15 | 15825 | 56.01 | 30.034 | -7 | 3.264 | 0.11 | 7.19 | 0.03 | 0.3056 | 630.7
2013-12-28 | 15:30 | 15840 | 56.02 | 30.032 | -3.8 | 3.294 | 0.13 | 7.19 | 0.03 | 0.2977 | 631.11
2013-12-28 | 15:45 | 15855 | 56.03 | 30.035 | -1.9 | 3.294 | 0.15 | 7.18 | 0.03 | 0.3217 | 631.52
2013-12-28 | 16:00 | 15870 | 56.02 | 30.046 | -4.4 | 3.264 | 0.15 | 7.18 | 0.03 | 0.3136 | 631.66
2013-12-28 | 16:15 | 15885 | 56.03 | 30.049 | -3.7 | 3.294 | 0.16 | 7.18 | 0.03 | 0.3055 | 631.94
2013-12-28 | 16:30 | 15900 | 56.02 | 30.049 | -3.4 | 3.294 | 0.16 | 7.18 | 0.03 | 0.3135 | 632.21
2013-12-28 | 16:45 | 15915 | 56.03 | 30.052 | -2.9 | 3.294 | 0.16 | 7.18 | 0.03 | 0.3135 | 632.08
2013-12-28 | 17:00 | 15930 | 56.03 | 30.054 | -1.9 | 3.294 | 0.17 | 7.18 | 0.04 | 0.3696 | 631.94
2013-12-28 | 17:15 | 15945 | 56.02 | 30.054 | -2.6 | 3.264 | 0.18 | 7.18 | 0.04 | 0.3775 | 632.49
2013-12-28 | 17:30 | 15960 | 56.03 | 30.049 | -3.7 | 3.264 | 0.17 | 7.18 | 0.04 | 0.3777 | 632.63
2013-12-28 | 17:45 | 15975 | 56.03 | 30.046 | -5.4 | 3.264 | 0.16 | 7.19 | 0.04 | 0.3777 | 632.63
2013-12-28 | 18:00 | 15990 | 56.03 | 30.041 | -5.7 | 3.264 | 0.19 | 7.17 | 0.04 | 0.3778 | 632.21
2013-12-28 | 18:15 | 16005 | 56.02 | 30.042 | -3.7 | 3.294 | 0.2 | 7.17 | 0.04 | 0.3697 | 632.91
2013-12-28 | 18:30 | 16020 | 56.03 | 30.042 | -3.1 | 3.294 | 0.19 | 7.17 | 0.04 | 0.3858 | 633.32
2013-12-28 | 18:45 | 16035 | 56.04 | 30.046 | -4.1 | 3.264 | 0.17 | 7.18 | 0.04 | 0.3858 | 633.32
2013-12-28 | 19:00 | 16050 | 56.03 | 30.045 | -2.3 | 3.294 | 0.17 | 7.18 | 0.04 | 0.3857 | 632.91
2013-12-28 | 19:15 | 16065 | 56.03 | 30.045 | -5.5 | 3.264 | 0.2 | 7.18 | 0.04 | 0.3777 | 632.49
2013-12-28 | 19:30 | 16080 | 56.05 | 30.045 | -1.7 | 3.294 | 0.21 | 7.16 | 0.04 | 0.3938 | 633.32
2013-12-28 | 19:45 | 16095 | 56.03 | 30.043 | -5.3 | 3.294 | 0.22 | 7.16 | 0.05 | 0.4419 | 634.3
2013-12-28 | 20:00 | 16110 | 56.03 | 30.037 | -3 | 3.294 | 0.22 | 7.16 | 0.05 | 0.45 | 634.72
2013-12-28 | 20:15 | 16125 | 56.04 | 30.037 | -7.1 | 3.264 | 0.22 | 7.15 | 0.05 | 0.5222 | 634.99
2013-12-28 | 20:30 | 16140 | 56.02 | 30.041 | -6.1 | 3.294 | 0.22 | 7.16 | 0.05 | 0.4979 | 635.27
2013-12-28 | 20:45 | 16155 | 56.04 | 30.031 | -4.9 | 3.294 | 0.23 | 7.16 | 0.05 | 0.4982 | 635.13
2013-12-28 | 21:00 | 16170 | 56.01 | 30.028 | -4.8 | 3.294 | 0.23 | 7.16 | 0.05 | 0.458 | 634.72
2013-12-28 | 21:15 | 16185 | 56.02 | 30.026 | -6.9 | 3.264 | 0.23 | 7.16 | 0.05 | 0.4581 | 634.44
2013-12-28 | 21:30 | 16200 | 56.03 | 30.023 | -5.5 | 3.294 | 0.23 | 7.16 | 0.05 | 0.4742 | 634.16
2013-12-28 | 21:45 | 16215 | 56.04 | 30.022 | -3.9 | 3.264 | 0.23 | 7.16 | 0.06 | 0.5625 | 634.72
2013-12-28 | 22:00 | 16230 | 56.04 | 30.027 | -4.7 | 3.294 | 0.23 | 7.16 | 0.06 | 0.5624 | 634.86
2013-12-28 | 22:15 | 16245 | 56.04 | 30.021 | -7.3 | 3.294 | 0.24 | 7.15 | 0.06 | 0.5304 | 635
2013-12-28 | 22:30 | 16260 | 56.04 | 30.023 | -7.8 | 3.294 | 0.24 | 7.16 | 0.06 | 0.6026 | 634.86
2013-12-28 | 22:45 | 16275 | 56.02 | 30.017 | -4.3 | 3.235 | 0.24 | 7.15 | 0.06 | 0.5866 | 634.58
2013-12-28 | 23:00 | 16290 | 56.03 | 30.012 | -5.3 | 3.264 | 0.24 | 7.16 | 0.06 | 0.5546 | 634.86
2013-12-28 | 23:15 | 16305 | 56.02 | 30.007 | -6.3 | 3.264 | 0.24 | 7.16 | 0.06 | 0.5707 | 635
2013-12-28 | 23:30 | 16320 | 56.04 | 30.002 | -9.4 | 3.294 | 0.25 | 7.15 | 0.06 | 0.5709 | 634.86
2013-12-28 | 23:45 | 16335 | 56.04 | 30.001 | -5.7 | 3.264 | 0.25 | 7.14 | 0.07 | 0.6271 | 635.41
2013-12-29 | 0:00 | 16350 | 56.03 | 29.994 | -4.2 | 3.264 | 0.24 | 7.15 | 0.06 | 0.6112 | 636.25
2013-12-29 | 0:15 | 16365 | 56.04 | 29.983 | -5.8 | 3.294 | 0.24 | 7.16 | 0.06 | 0.6034 | 635.55
2013-12-29 | 0:30 | 16380 | 56.04 | 29.985 | -5.9 | 3.294 | 0.25 | 7.15 | 0.06 | 0.6034 | 635.41
2013-12-29 | 0:45 | 16395 | 56.05 | 29.99 | -4.4 | 3.294 | 0.25 | 7.15 | 0.07 | 0.6756 | 635.83
2013-12-29 | 1:00 | 16410 | 56.03 | 29.987 | -5.2 | 3.264 | 0.25 | 7.15 | 0.08 | 0.7318 | 635.83
2013-12-29 | 1:15 | 16425 | 56.04 | 29.984 | -5.6 | 3.294 | 0.25 | 7.15 | 0.07 | 0.6757 | 635.69
2013-12-29 | 1:30 | 16440 | 56.04 | 29.977 | -6.4 | 3.294 | 0.26 | 7.15 | 0.07 | 0.6517 | 635.69
2013-12-29 | 1:45 | 16455 | 56.04 | 29.97 | -8.3 | 3.264 | 0.26 | 7.14 | 0.07 | 0.6358 | 635.55
2013-12-29 | 2:00 | 16470 | 56.04 | 29.965 | -7 | 3.294 | 0.26 | 7.14 | 0.07 | 0.7003 | 636.68
2013-12-29 | 2:15 | 16485 | 56.05 | 29.958 | -6.5 | 3.235 | 0.26 | 7.13 | 0.08 | 0.7567 | 637.24
2013-12-29 | 2:30 | 16500 | 56.05 | 29.956 | -7.5 | 3.264 | 0.26 | 7.14 | 0.09 | 0.8211 | 637.1
2013-12-29 | 2:45 | 16515 | 56.06 | 29.963 | -7.6 | 3.294 | 0.26 | 7.14 | 0.09 | 0.829 | 636.82
2013-12-29 | 3:00 | 16530 | 56.05 | 29.96 | -7.4 | 3.294 | 0.26 | 7.13 | 0.08 | 0.7969 | 637.1
2013-12-29 | 3:15 | 16545 | 56.05 | 29.959 | -6.8 | 3.294 | 0.26 | 7.15 | 0.07 | 0.7085 | 637.24
2013-12-29 | 3:30 | 16560 | 56.04 | 29.958 | -5.3 | 3.294 | 0.26 | 7.15 | 0.07 | 0.6521 | 636.68
2013-12-29 | 3:45 | 16575 | 56.03 | 29.952 | -7 | 3.294 | 0.26 | 7.15 | 0.06 | 0.6201 | 636.53
2013-12-29 | 4:00 | 16590 | 56.05 | 29.941 | -6.6 | 3.294 | 0.26 | 7.15 | 0.06 | 0.5722 | 636.25
2013-12-29 | 4:15 | 16605 | 56.03 | 29.929 | -4.7 | 3.264 | 0.26 | 7.15 | 0.06 | 0.5964 | 636.39
2013-12-29 | 4:30 | 16620 | 56.04 | 29.914 | -5.4 | 3.235 | 0.26 | 7.16 | 0.06 | 0.6129 | 636.25
2013-12-29 | 4:45 | 16635 | 56.04 | 29.915 | -7.1 | 3.264 | 0.26 | 7.16 | 0.06 | 0.5646 | 635.83
2013-12-29 | 5:00 | 16650 | 56.03 | 29.916 | -6.9 | 3.264 | 0.26 | 7.16 | 0.06 | 0.5725 | 635.41
2013-12-29 | 5:15 | 16665 | 56.04 | 29.911 | -7.1 | 3.294 | 0.26 | 7.16 | 0.06 | 0.5968 | 635.13
2013-12-29 | 5:30 | 16680 | 56.04 | 29.914 | -5.5 | 3.264 | 0.27 | 7.15 | 0.08 | 0.7336 | 635.13
2013-12-29 | 5:45 | 16695 | 56.06 | 29.914 | -9.4 | 3.264 | 0.27 | 7.15 | 0.08 | 0.758 | 636.11
2013-12-29 | 6:00 | 16710 | 56.03 | 29.904 | -6.9 | 3.294 | 0.27 | 7.15 | 0.07 | 0.7177 | 636.25
2013-12-29 | 6:15 | 16725 | 56.05 | 29.904 | -6.6 | 3.264 | 0.27 | 7.14 | 0.07 | 0.6937 | 636.53
2013-12-29 | 6:30 | 16740 | 56.04 | 29.912 | -11.4 | 3.294 | 0.27 | 7.13 | 0.09 | 0.8303 | 636.96
2013-12-29 | 6:45 | 16755 | 56.05 | 29.912 | -6.3 | 3.294 | 0.27 | 7.13 | 0.08 | 0.7338 | 637.94
2013-12-29 | 7:00 | 16770 | 56.03 | 29.918 | -7.7 | 3.235 | 0.27 | 7.14 | 0.07 | 0.7013 | 637.94
2013-12-29 | 7:15 | 16785 | 56.04 | 29.908 | -5.4 | 3.264 | 0.27 | 7.15 | 0.06 | 0.621 | 637.94
2013-12-29 | 7:30 | 16800 | 56.04 | 29.897 | -5.6 | 3.264 | 0.26 | 7.16 | 0.06 | 0.573 | 637.52
2013-12-29 | 7:45 | 16815 | 56.03 | 29.884 | -8.1 | 3.294 | 0.27 | 7.16 | 0.06 | 0.6214 | 636.82
2013-12-29 | 8:00 | 16830 | 56.04 | 29.874 | -5.2 | 3.294 | 0.27 | 7.15 | 0.06 | 0.6218 | 635.97
2013-12-29 | 8:15 | 16845 | 56.03 | 29.868 | -7.4 | 3.294 | 0.27 | 7.15 | 0.07 | 0.646 | 636.25
2013-12-29 | 8:30 | 16860 | 56.02 | 29.868 | -6.5 | 3.264 | 0.27 | 7.15 | 0.07 | 0.6621 | 636.25
2013-12-29 | 8:45 | 16875 | 56.04 | 29.844 | -6.2 | 3.294 | 0.27 | 7.14 | 0.07 | 0.6547 | 636.82
2013-12-29 | 9:00 | 16890 | 56.05 | 29.835 | -7.2 | 3.264 | 0.28 | 7.14 | 0.07 | 0.6549 | 637.38
2013-12-29 | 9:15 | 16905 | 56.03 | 29.823 | -8.9 | 3.294 | 0.28 | 7.14 | 0.07 | 0.6309 | 637.24
2013-12-29 | 9:30 | 16920 | 56.03 | 29.812 | -10.5 | 3.264 | 0.28 | 7.13 | 0.07 | 0.6876 | 636.67
2013-12-29 | 9:45 | 16935 | 56.05 | 29.806 | -13.3 | 3.264 | 0.28 | 7.13 | 0.08 | 0.7929 | 637.1
2013-12-29 | 10:00 | 16950 | 56.03 | 29.787 | -10.4 | 3.264 | 0.28 | 7.13 | 0.09 | 0.8661 | 637.94
2013-12-29 | 10:15 | 16965 | 56.05 | 29.766 | -6 | 3.264 | 0.28 | 7.12 | 0.09 | 0.875 | 638.36
2013-12-29 | 10:30 | 16980 | 56.04 | 29.756 | -9.7 | 3.264 | 0.28 | 7.13 | 0.08 | 0.8024 | 638.22
2013-12-29 | 10:45 | 16995 | 56.03 | 29.735 | -6.6 | 3.294 | 0.28 | 7.13 | 0.08 | 0.7786 | 638.08
2013-12-29 | 11:00 | 17010 | 56.05 | 29.723 | -7.9 | 3.294 | 0.28 | 7.13 | 0.08 | 0.7466 | 638.08
2013-12-29 | 11:15 | 17025 | 56.05 | 29.694 | -10.4 | 3.264 | 0.28 | 7.12 | 0.08 | 0.8041 | 637.66
2013-12-29 | 11:30 | 17040 | 56.04 | 29.665 | -7.8 | 3.294 | 0.29 | 7.12 | 0.09 | 0.9023 | 637.94
2013-12-29 | 11:45 | 17055 | 56.04 | 29.64 | -8.3 | 3.294 | 0.29 | 7.11 | 0.09 | 0.8705 | 638.22
2013-12-29 | 12:00 | 17070 | 56.05 | 29.623 | -10.1 | 3.294 | 0.29 | 7.11 | 0.09 | 0.8468 | 638.79
2013-12-29 | 12:15 | 17085 | 56.03 | 29.593 | -8.1 | 3.264 | 0.29 | 7.12 | 0.09 | 0.8556 | 638.65
2013-12-29 | 12:30 | 17100 | 56.05 | 29.571 | -6.8 | 3.294 | 0.28 | 7.12 | 0.09 | 0.832 | 637.8
2013-12-29 | 12:45 | 17115 | 56.03 | 29.561 | -10.1 | 3.294 | 0.29 | 7.13 | 0.08 | 0.8239 | 637.8
2013-12-29 | 13:00 | 17130 | 56.04 | 29.555 | -10.7 | 3.264 | 0.29 | 7.12 | 0.09 | 0.8812 | 637.52
2013-12-29 | 13:15 | 17145 | 56.04 | 29.547 | -13.8 | 3.264 | 0.29 | 7.13 | 0.1 | 0.9792 | 638.08
2013-12-29 | 13:30 | 17160 | 56.04 | 29.524 | -12.9 | 3.294 | 0.29 | 7.1 | 0.11 | 1.0535 | 637.8
2013-12-29 | 13:45 | 17175 | 56.05 | 29.498 | -15.1 | 3.294 | 0.3 | 7.08 | 0.12 | 1.1443 | 638.65
2013-12-29 | 14:00 | 17190 | 56.07 | 29.49 | -16.9 | 3.264 | 0.3 | 7.07 | 0.12 | 1.1531 | 640.77
2013-12-29 | 14:15 | 17205 | 56.06 | 29.473 | -16.5 | 3.264 | 0.3 | 7.06 | 0.15 | 1.5052 | 641.34
2013-12-29 | 14:30 | 17220 | 56.07 | 29.462 | -15.1 | 3.264 | 0.3 | 7.06 | 0.14 | 1.3505 | 641.91
2013-12-29 | 14:45 | 17235 | 56.07 | 29.468 | -16.9 | 3.264 | 0.3 | 7.06 | 0.15 | 1.4401 | 642.63
2013-12-29 | 15:00 | 17250 | 56.08 | 29.47 | -13.9 | 3.294 | 0.3 | 7.06 | 0.15 | 1.4158 | 642.48
2013-12-29 | 15:15 | 17265 | 56.05 | 29.465 | -14.3 | 3.294 | 0.3 | 7.06 | 0.17 | 1.677 | 642.34
2013-12-29 | 15:30 | 17280 | 56.06 | 29.461 | -10.3 | 3.294 | 0.3 | 7.07 | 0.16 | 1.5631 | 642.63
2013-12-29 | 15:45 | 17295 | 56.06 | 29.453 | -12.5 | 3.294 | 0.3 | 7.07 | 0.12 | 1.2118 | 642.63
2013-12-29 | 16:00 | 17310 | 56.04 | 29.46 | -14.7 | 3.264 | 0.3 | 7.09 | 0.11 | 1.0804 | 642.05
2013-12-29 | 16:15 | 17325 | 56.04 | 29.455 | -14 | 3.264 | 0.3 | 7.09 | 0.11 | 1.0887 | 641.91
2013-12-29 | 16:30 | 17340 | 56.03 | 29.456 | -12.1 | 3.264 | 0.3 | 7.1 | 0.11 | 1.0395 | 641.34
2013-12-29 | 16:45 | 17355 | 56.01 | 29.461 | -9.2 | 3.264 | 0.29 | 7.11 | 0.1 | 0.9901 | 641.06
2013-12-29 | 17:00 | 17370 | 56.04 | 29.474 | -8 | 3.264 | 0.3 | 7.09 | 0.09 | 0.8919 | 640.63
2013-12-29 | 17:15 | 17385 | 56.04 | 29.493 | -15.4 | 3.294 | 0.3 | 7.09 | 0.17 | 1.6672 | 641.06
2013-12-29 | 17:30 | 17400 | 56.06 | 29.508 | -13.9 | 3.294 | 0.3 | 7.08 | 0.15 | 1.4952 | 640.91
2013-12-29 | 17:45 | 17415 | 56.05 | 29.523 | -15.4 | 3.264 | 0.3 | 7.07 | 0.13 | 1.2495 | 641.34
2013-12-29 | 18:00 | 17430 | 56.05 | 29.533 | -12.9 | 3.264 | 0.3 | 7.07 | 0.13 | 1.2409 | 641.34
2013-12-29 | 18:15 | 17445 | 56.06 | 29.542 | -12.5 | 3.235 | 0.3 | 7.08 | 0.13 | 1.2569 | 641.34
2013-12-29 | 18:30 | 17460 | 56.05 | 29.556 | -13 | 3.294 | 0.3 | 7.08 | 0.12 | 1.1828 | 641.34
2013-12-29 | 18:45 | 17475 | 56.05 | 29.576 | -14.6 | 3.294 | 0.3 | 7.07 | 0.11 | 1.0762 | 641.2
2013-12-29 | 19:00 | 17490 | 56.07 | 29.591 | -13.3 | 3.264 | 0.3 | 7.08 | 0.11 | 1.0269 | 641.34
2013-12-29 | 19:15 | 17505 | 56.06 | 29.606 | -12.9 | 3.264 | 0.3 | 7.08 | 0.13 | 1.2216 | 641.48
2013-12-29 | 19:30 | 17520 | 56.05 | 29.619 | -15.9 | 3.264 | 0.3 | 7.08 | 0.16 | 1.5707 | 641.34
2013-12-29 | 19:45 | 17535 | 56.05 | 29.624 | -13 | 3.264 | 0.31 | 7.07 | 0.16 | 1.5542 | 641.63
2013-12-29 | 20:00 | 17550 | 56.04 | 29.62 | -9.7 | 3.264 | 0.3 | 7.08 | 0.15 | 1.4323 | 641.77
2013-12-29 | 20:15 | 17565 | 56.03 | 29.621 | -7.7 | 3.264 | 0.3 | 7.1 | 0.11 | 1.0987 | 641.63
2013-12-29 | 20:30 | 17580 | 56.05 | 29.646 | -13.5 | 3.294 | 0.3 | 7.11 | 0.11 | 1.0249 | 641.48
2013-12-29 | 20:45 | 17595 | 56.04 | 29.665 | -11.9 | 3.264 | 0.3 | 7.09 | 0.11 | 1.0241 | 641.2
2013-12-29 | 21:00 | 17610 | 56.03 | 29.66 | -9.5 | 3.235 | 0.3 | 7.1 | 0.1 | 1.0078 | 640.91
2013-12-29 | 21:15 | 17625 | 56.03 | 29.648 | -12.2 | 3.264 | 0.3 | 7.11 | 0.1 | 0.9433 | 640.2
2013-12-29 | 21:30 | 17640 | 56.04 | 29.658 | -12.1 | 3.235 | 0.3 | 7.11 | 0.1 | 0.9513 | 640.49
2013-12-29 | 21:45 | 17655 | 56.04 | 29.673 | -12.1 | 3.294 | 0.3 | 7.1 | 0.1 | 0.9832 | 640.35
2013-12-29 | 22:00 | 17670 | 56.04 | 29.674 | -12.7 | 3.294 | 0.3 | 7.1 | 0.11 | 1.04 | 640.49
2013-12-29 | 22:15 | 17685 | 56.03 | 29.677 | -8 | 3.294 | 0.3 | 7.11 | 0.1 | 0.9505 | 640.49
2013-12-29 | 22:30 | 17700 | 56.01 | 29.682 | -8.6 | 3.264 | 0.3 | 7.11 | 0.11 | 1.0961 | 640.35
2013-12-29 | 22:45 | 17715 | 56.03 | 29.685 | -5.1 | 3.294 | 0.3 | 7.11 | 0.1 | 0.934 | 640.35
2013-12-29 | 23:00 | 17730 | 56.03 | 29.684 | -11.1 | 3.294 | 0.29 | 7.12 | 0.09 | 0.8772 | 639.49
2013-12-29 | 23:15 | 17745 | 56.03 | 29.683 | -7.7 | 3.264 | 0.29 | 7.13 | 0.08 | 0.8123 | 639.49
2013-12-29 | 23:30 | 17760 | 56.02 | 29.683 | -13 | 3.294 | 0.29 | 7.13 | 0.09 | 0.8609 | 639.35
2013-12-29 | 23:45 | 17775 | 56.02 | 29.675 | -9.3 | 3.294 | 0.29 | 7.13 | 0.09 | 0.8774 | 639.07
2013-12-30 | 0:00 | 17790 | 56.03 | 29.68 | -9.9 | 3.264 | 0.29 | 7.13 | 0.09 | 0.8611 | 639.21
2013-12-30 | 0:15 | 17805 | 56.03 | 29.695 | -10.9 | 3.264 | 0.29 | 7.13 | 0.1 | 0.9418 | 639.21
2013-12-30 | 0:30 | 17820 | 56.03 | 29.697 | -10.4 | 3.294 | 0.3 | 7.11 | 0.1 | 0.9336 | 639.64
2013-12-30 | 0:45 | 17835 | 56.03 | 29.701 | -11 | 3.264 | 0.3 | 7.11 | 0.1 | 0.9254 | 639.49
2013-12-30 | 1:00 | 17850 | 56.03 | 29.701 | -10.3 | 3.264 | 0.3 | 7.12 | 0.13 | 1.2497 | 639.64
2013-12-30 | 1:15 | 17865 | 56.03 | 29.702 | -9.7 | 3.264 | 0.3 | 7.12 | 0.09 | 0.9092 | 639.78
2013-12-30 | 1:30 | 17880 | 56.04 | 29.705 | -10.3 | 3.264 | 0.3 | 7.1 | 0.1 | 0.974 | 639.78
2013-12-30 | 1:45 | 17895 | 56.05 | 29.707 | -10.9 | 3.235 | 0.3 | 7.1 | 0.12 | 1.1119 | 639.78
2013-12-30 | 2:00 | 17910 | 56.04 | 29.711 | -11.6 | 3.264 | 0.3 | 7.1 | 0.1 | 0.9657 | 639.92
2013-12-30 | 2:15 | 17925 | 56.03 | 29.716 | -12.9 | 3.294 | 0.3 | 7.11 | 0.1 | 1.0059 | 639.92
2013-12-30 | 2:30 | 17940 | 56.03 | 29.723 | -8.4 | 3.294 | 0.3 | 7.11 | 0.1 | 0.9571 | 639.78
2013-12-30 | 2:45 | 17955 | 56.03 | 29.724 | -10.6 | 3.264 | 0.3 | 7.12 | 0.1 | 0.9327 | 639.92
2013-12-30 | 3:00 | 17970 | 56.03 | 29.73 | -11.2 | 3.264 | 0.3 | 7.12 | 0.1 | 0.9326 | 640.06
2013-12-30 | 3:15 | 17985 | 56.03 | 29.741 | -9.9 | 3.264 | 0.3 | 7.12 | 0.1 | 0.9726 | 639.92
2013-12-30 | 3:30 | 18000 | 56.02 | 29.745 | -9.8 | 3.235 | 0.3 | 7.12 | 0.1 | 0.9563 | 639.92
2013-12-30 | 3:45 | 18015 | 56.03 | 29.745 | -8.3 | 3.294 | 0.3 | 7.12 | 0.1 | 0.932 | 639.78
2013-12-30 | 4:00 | 18030 | 56.03 | 29.742 | -11.3 | 3.294 | 0.3 | 7.12 | 0.09 | 0.8754 | 639.78
2013-12-30 | 4:15 | 18045 | 56.03 | 29.744 | -11.9 | 3.294 | 0.3 | 7.12 | 0.09 | 0.8835 | 639.49
2013-12-30 | 4:30 | 18060 | 56.04 | 29.751 | -11.4 | 3.294 | 0.3 | 7.12 | 0.1 | 0.9239 | 639.35
2013-12-30 | 4:45 | 18075 | 56.04 | 29.757 | -11.5 | 3.264 | 0.3 | 7.12 | 0.11 | 1.0289 | 639.35
2013-12-30 | 5:00 | 18090 | 56.03 | 29.761 | -9.9 | 3.294 | 0.3 | 7.12 | 0.1 | 0.9639 | 639.35
2013-12-30 | 5:15 | 18105 | 56.03 | 29.762 | -8.2 | 3.264 | 0.3 | 7.11 | 0.1 | 0.9234 | 639.49
2013-12-30 | 5:30 | 18120 | 56.01 | 29.771 | -9 | 3.294 | 0.3 | 7.12 | 0.11 | 1.0199 | 639.49
2013-12-30 | 5:45 | 18135 | 56.03 | 29.778 | -14.2 | 3.264 | 0.3 | 7.11 | 0.12 | 1.1089 | 639.49
2013-12-30 | 6:00 | 18150 | 56.04 | 29.789 | -9.5 | 3.264 | 0.3 | 7.12 | 0.11 | 1.044 | 639.49
2013-12-30 | 6:15 | 18165 | 56.04 | 29.795 | -11.8 | 3.264 | 0.3 | 7.11 | 0.11 | 1.0276 | 639.49
2013-12-30 | 6:30 | 18180 | 56.03 | 29.806 | -11.9 | 3.264 | 0.3 | 7.11 | 0.1 | 0.9948 | 639.35
2013-12-30 | 6:45 | 18195 | 56.04 | 29.815 | -11 | 3.235 | 0.3 | 7.11 | 0.1 | 0.9623 | 639.49
2013-12-30 | 7:00 | 18210 | 56.04 | 29.825 | -11.4 | 3.264 | 0.3 | 7.11 | 0.11 | 1.0346 | 639.49
2013-12-30 | 7:15 | 18225 | 56.04 | 29.831 | -13 | 3.264 | 0.3 | 7.11 | 0.12 | 1.1879 | 639.49
2013-12-30 | 7:30 | 18240 | 56.04 | 29.841 | -12.5 | 3.264 | 0.3 | 7.12 | 0.12 | 1.147 | 639.49
2013-12-30 | 7:45 | 18255 | 56.05 | 29.855 | -12.7 | 3.235 | 0.3 | 7.11 | 0.11 | 1.074 | 639.49
2013-12-30 | 8:00 | 18270 | 56.04 | 29.857 | -10.5 | 3.264 | 0.3 | 7.11 | 0.11 | 1.0496 | 639.35
2013-12-30 | 8:15 | 18285 | 56.03 | 29.875 | -11 | 3.264 | 0.3 | 7.11 | 0.1 | 0.9764 | 639.35
2013-12-30 | 8:30 | 18300 | 56.03 | 29.887 | -11 | 3.264 | 0.3 | 7.11 | 0.11 | 1.0806 | 639.07
2013-12-30 | 8:45 | 18315 | 56.04 | 29.901 | -10.1 | 3.264 | 0.3 | 7.11 | 0.1 | 0.9837 | 639.21
2013-12-30 | 9:00 | 18330 | 56.04 | 29.91 | -9.8 | 3.294 | 0.3 | 7.11 | 0.1 | 0.927 | 638.79
2013-12-30 | 9:15 | 18345 | 56.04 | 29.92 | -10.3 | 3.235 | 0.31 | 7.11 | 0.15 | 1.4336 | 638.93
2013-12-30 | 9:30 | 18360 | 56.05 | 29.936 | -11.2 | 3.264 | 0.31 | 7.1 | 0.14 | 1.3123 | 638.93
2013-12-30 | 9:45 | 18375 | 56.04 | 29.949 | -10.1 | 3.264 | 0.31 | 7.1 | 0.18 | 1.6897 | 638.08
2013-12-30 | 10:00 | 18390 | 56.04 | 29.957 | -10.9 | 3.235 | 0.31 | 7.1 | 0.16 | 1.5765 | 638.79
2013-12-30 | 10:15 | 18405 | 56.04 | 29.957 | -11.2 | 3.264 | 0.31 | 7.1 | 0.13 | 1.271 | 638.65
2013-12-30 | 10:30 | 18420 | 56.04 | 29.966 | -6.5 | 3.294 | 0.31 | 7.1 | 0.14 | 1.3029 | 638.08
2013-12-30 | 10:45 | 18435 | 56.04 | 29.966 | -10 | 3.264 | 0.31 | 7.1 | 0.12 | 1.1181 | 638.08
2013-12-30 | 11:00 | 18450 | 56.04 | 29.971 | -10 | 3.264 | 0.31 | 7.1 | 0.19 | 1.7928 | 638.22
2013-12-30 | 11:15 | 18465 | 56.04 | 29.974 | -10.7 | 3.264 | 0.31 | 7.1 | 0.13 | 1.2865 | 638.22
2013-12-30 | 11:30 | 18480 | 56.05 | 29.976 | -12.5 | 3.294 | 0.31 | 7.1 | 0.13 | 1.2544 | 638.22
2013-12-30 | 11:45 | 18495 | 56.05 | 29.974 | -10.3 | 3.264 | 0.31 | 7.1 | 0.12 | 1.1902 | 638.36
2013-12-30 | 12:00 | 18510 | 56.06 | 29.975 | -9.1 | 3.294 | 0.31 | 7.11 | 0.13 | 1.2224 | 637.66
2013-12-30 | 12:15 | 18525 | 56.04 | 29.983 | -10.2 | 3.264 | 0.31 | 7.11 | 0.18 | 1.7037 | 637.66
2013-12-30 | 12:30 | 18540 | 56.04 | 29.985 | -13.4 | 3.264 | 0.31 | 7.11 | 0.16 | 1.5028 | 636.96
2013-12-30 | 12:45 | 18555 | 56.03 | 29.98 | -11.6 | 3.264 | 0.31 | 7.09 | 0.16 | 1.519 | 636.53
2013-12-30 | 13:00 | 18570 | 56.04 | 29.979 | -10.8 | 3.264 | 0.32 | 7.08 | 0.16 | 1.5352 | 636.39
2013-12-30 | 13:15 | 18585 | 56.04 | 29.982 | -10.5 | 3.264 | 0.32 | 7.09 | 0.16 | 1.5673 | 636.53
2013-12-30 | 13:30 | 18600 | 56.03 | 29.987 | -12 | 3.264 | 0.32 | 7.09 | 0.13 | 1.2778 | 635.97
2013-12-30 | 13:45 | 18615 | 56.05 | 29.989 | -11.1 | 3.264 | 0.32 | 7.09 | 0.18 | 1.7438 | 636.11
2013-12-30 | 14:00 | 18630 | 56.04 | 30.003 | -12.6 | 3.264 | 0.32 | 7.09 | 0.18 | 1.7588 | 635.97
2013-12-30 | 14:15 | 18645 | 56.05 | 30.006 | -11.3 | 3.235 | 0.32 | 7.09 | 0.2 | 1.9595 | 635.97
2013-12-30 | 14:30 | 18660 | 56.04 | 30.013 | -12.6 | 3.235 | 0.32 | 7.09 | 0.16 | 1.5174 | 635.69
2013-12-30 | 14:45 | 18675 | 56.05 | 30.016 | -11.8 | 3.264 | 0.32 | 7.08 | 0.15 | 1.405 | 634.86
2013-12-30 | 15:00 | 18690 | 56.05 | 30.017 | -11.3 | 3.235 | 0.32 | 7.09 | 0.14 | 1.3649 | 635.27
2013-12-30 | 15:15 | 18705 | 56.03 | 30.017 | -13.1 | 3.235 | 0.32 | 7.1 | 0.14 | 1.3406 | 635.69
2013-12-30 | 15:30 | 18720 | 56.03 | 30.025 | -10.5 | 3.264 | 0.32 | 7.09 | 0.14 | 1.292 | 635.83
2013-12-30 | 15:45 | 18735 | 56.05 | 30.028 | -11.9 | 3.264 | 0.32 | 7.09 | 0.14 | 1.3564 | 635.55
2013-12-30 | 16:00 | 18750 | 56.04 | 30.032 | -14.1 | 3.264 | 0.32 | 7.1 | 0.14 | 1.3802 | 635.13
2013-12-30 | 16:15 | 18765 | 56.04 | 30.031 | -11 | 3.235 | 0.32 | 7.08 | 0.16 | 1.5005 | 635.41
2013-12-30 | 16:30 | 18780 | 56.04 | 30.037 | -11.3 | 3.264 | 0.32 | 7.09 | 0.15 | 1.4039 | 635.41
2013-12-30 | 16:45 | 18795 | 56.04 | 30.039 | -13.3 | 3.264 | 0.32 | 7.1 | 0.13 | 1.2836 | 635
2013-12-30 | 17:00 | 18810 | 56.04 | 30.042 | -13 | 3.264 | 0.32 | 7.09 | 0.13 | 1.2594 | 634.3
2013-12-30 | 17:15 | 18825 | 56.04 | 30.048 | -10.1 | 3.235 | 0.32 | 7.1 | 0.13 | 1.2431 | 634.86
2013-12-30 | 17:30 | 18840 | 56.04 | 30.049 | -10.7 | 3.264 | 0.32 | 7.1 | 0.13 | 1.2671 | 634.3
2013-12-30 | 17:45 | 18855 | 56.03 | 30.044 | -15.3 | 3.235 | 0.32 | 7.1 | 0.13 | 1.2752 | 634.16
2013-12-30 | 18:00 | 18870 | 56.02 | 30.049 | -10.9 | 3.264 | 0.32 | 7.1 | 0.14 | 1.299 | 634.72
2013-12-30 | 18:15 | 18885 | 56.04 | 30.05 | -10.3 | 3.264 | 0.32 | 7.1 | 0.13 | 1.235 | 635.13
2013-12-30 | 18:30 | 18900 | 56.01 | 30.056 | -15.7 | 3.264 | 0.32 | 7.1 | 0.13 | 1.2745 | 635
2013-12-30 | 18:45 | 18915 | 56.03 | 30.055 | -10.4 | 3.264 | 0.32 | 7.1 | 0.26 | 2.4922 | 634.99
2013-12-30 | 19:00 | 18930 | 56.02 | 30.054 | -9.7 | 3.235 | 0.32 | 7.1 | 0.17 | 1.5791 | 634.58
2013-12-30 | 19:15 | 18945 | 56.03 | 30.062 | -11.2 | 3.264 | 0.32 | 7.1 | 0.14 | 1.3545 | 634.3
2013-12-30 | 19:30 | 18960 | 56.02 | 30.078 | -11.1 | 3.264 | 0.32 | 7.1 | 0.16 | 1.5697 | 633.74
2013-12-30 | 19:45 | 18975 | 56.04 | 30.073 | -10.8 | 3.235 | 0.32 | 7.1 | 0.14 | 1.3622 | 634.3
2013-12-30 | 20:00 | 18990 | 56.03 | 30.083 | -13.2 | 3.264 | 0.32 | 7.1 | 0.14 | 1.3216 | 634.3
2013-12-30 | 20:15 | 19005 | 56.02 | 30.084 | -13.7 | 3.235 | 0.32 | 7.1 | 0.14 | 1.3614 | 634.16
2013-12-30 | 20:30 | 19020 | 56.02 | 30.081 | -16 | 3.264 | 0.32 | 7.1 | 0.16 | 1.5215 | 633.88
2013-12-30 | 20:45 | 19035 | 56.03 | 30.08 | -15.3 | 3.264 | 0.32 | 7.09 | 0.15 | 1.4577 | 633.46
2013-12-30 | 21:00 | 19050 | 56.03 | 30.077 | -14.2 | 3.264 | 0.32 | 7.09 | 0.15 | 1.4019 | 634.3
2013-12-30 | 21:15 | 19065 | 56.03 | 30.074 | -12.2 | 3.264 | 0.32 | 7.08 | 0.14 | 1.346 | 633.05
2013-12-30 | 21:30 | 19080 | 56.02 | 30.074 | -11.7 | 3.235 | 0.32 | 7.08 | 0.14 | 1.3539 | 633.6
2013-12-30 | 21:45 | 19095 | 56.04 | 30.082 | -11.3 | 3.264 | 0.32 | 7.09 | 0.14 | 1.3377 | 633.46
2013-12-30 | 22:00 | 19110 | 56.03 | 30.084 | -16.4 | 3.264 | 0.32 | 7.09 | 0.14 | 1.3615 | 633.46
2013-12-30 | 22:15 | 19125 | 56.03 | 30.087 | -12.1 | 3.264 | 0.32 | 7.1 | 0.14 | 1.3694 | 633.6
2013-12-30 | 22:30 | 19140 | 56.02 | 30.092 | -11.4 | 3.235 | 0.32 | 7.09 | 0.14 | 1.353 | 634.02
2013-12-30 | 22:45 | 19155 | 56.03 | 30.091 | -16.6 | 3.235 | 0.32 | 7.09 | 0.14 | 1.3452 | 633.46
2013-12-30 | 23:00 | 19170 | 56.04 | 30.087 | -11.5 | 3.264 | 0.32 | 7.1 | 0.14 | 1.3295 | 633.19
2013-12-30 | 23:15 | 19185 | 56.03 | 30.092 | -10.7 | 3.264 | 0.32 | 7.1 | 0.14 | 1.3692 | 633.46
2013-12-30 | 23:30 | 19200 | 56.04 | 30.089 | -16.4 | 3.264 | 0.32 | 7.09 | 0.14 | 1.3455 | 633.05
2013-12-30 | 23:45 | 19215 | 56.04 | 30.083 | -12.3 | 3.235 | 0.32 | 7.1 | 0.15 | 1.3857 | 633.46
2013-12-31 | 0:00 | 19230 | 56.03 | 30.079 | -12.7 | 3.264 | 0.32 | 7.1 | 0.14 | 1.3457 | 633.32
2013-12-31 | 0:15 | 19245 | 56.03 | 30.074 | -11.3 | 3.264 | 0.32 | 7.09 | 0.14 | 1.2979 | 631.8
2013-12-31 | 0:30 | 19260 | 56.03 | 30.079 | -14.4 | 3.264 | 0.32 | 7.09 | 0.14 | 1.3137 | 633.32
2013-12-31 | 0:45 | 19275 | 56.04 | 30.075 | -12.4 | 3.235 | 0.32 | 7.09 | 0.14 | 1.3381 | 632.21
2013-12-31 | 1:00 | 19290 | 56.04 | 30.073 | -16.7 | 3.235 | 0.32 | 7.1 | 0.14 | 1.3382 | 631.94
2013-12-31 | 1:15 | 19305 | 56.02 | 30.076 | -11.7 | 3.264 | 0.32 | 7.1 | 0.19 | 1.818 | 632.63
2013-12-31 | 1:30 | 19320 | 56.03 | 30.074 | -11.5 | 3.235 | 0.32 | 7.09 | 0.19 | 1.8023 | 632.63
2013-12-31 | 1:45 | 19335 | 56.04 | 30.075 | -11.7 | 3.235 | 0.32 | 7.1 | 0.16 | 1.5222 | 632.91
2013-12-31 | 2:00 | 19350 | 56.03 | 30.069 | -10.2 | 3.264 | 0.32 | 7.08 | 0.15 | 1.4583 | 633.05
2013-12-31 | 2:15 | 19365 | 56.04 | 30.069 | -10.6 | 3.235 | 0.32 | 7.1 | 0.15 | 1.4344 | 632.63
2013-12-31 | 2:30 | 19380 | 56.03 | 30.069 | -15.5 | 3.264 | 0.32 | 7.11 | 0.15 | 1.4103 | 632.21
2013-12-31 | 2:45 | 19395 | 56.03 | 30.064 | -15.7 | 3.264 | 0.32 | 7.11 | 0.15 | 1.3864 | 632.91
2013-12-31 | 3:00 | 19410 | 56.03 | 30.062 | -10 | 3.264 | 0.32 | 7.1 | 0.14 | 1.3224 | 633.32
2013-12-31 | 3:15 | 19425 | 56.03 | 30.055 | -12 | 3.264 | 0.32 | 7.09 | 0.16 | 1.5711 | 633.18
2013-12-31 | 3:30 | 19440 | 56.04 | 30.053 | -11.1 | 3.235 | 0.32 | 7.09 | 0.15 | 1.4352 | 633.05
2013-12-31 | 3:45 | 19455 | 56.03 | 30.044 | -10 | 3.264 | 0.32 | 7.11 | 0.15 | 1.3873 | 631.25
2013-12-31 | 4:00 | 19470 | 56.02 | 30.045 | -12.5 | 3.235 | 0.32 | 7.11 | 0.15 | 1.4352 | 633.46
2013-12-31 | 4:15 | 19485 | 56.03 | 30.043 | -12.6 | 3.235 | 0.32 | 7.11 | 0.15 | 1.4595 | 633.46
2013-12-31 | 4:30 | 19500 | 56.02 | 30.039 | -11.4 | 3.264 | 0.32 | 7.1 | 0.14 | 1.3794 | 632.77
2013-12-31 | 4:45 | 19515 | 56.02 | 30.038 | -15.3 | 3.264 | 0.32 | 7.1 | 0.15 | 1.3956 | 633.18
2013-12-31 | 5:00 | 19530 | 56.03 | 30.033 | -12.8 | 3.235 | 0.32 | 7.1 | 0.15 | 1.412 | 633.32
2013-12-31 | 5:15 | 19545 | 56.04 | 30.028 | -13.3 | 3.264 | 0.33 | 7.09 | 0.15 | 1.3882 | 632.21
2013-12-31 | 5:30 | 19560 | 56.02 | 30.029 | -11 | 3.264 | 0.33 | 7.08 | 0.14 | 1.3559 | 631.39
2013-12-31 | 5:45 | 19575 | 56.04 | 30.03 | -13.1 | 3.235 | 0.32 | 7.1 | 0.15 | 1.3962 | 632.63
2013-12-31 | 6:00 | 19590 | 56.03 | 30.034 | -11.6 | 3.235 | 0.32 | 7.1 | 0.14 | 1.3638 | 632.63
2013-12-31 | 6:15 | 19605 | 56.03 | 30.039 | -11 | 3.264 | 0.32 | 7.1 | 0.15 | 1.3957 | 633.32
2013-12-31 | 6:30 | 19620 | 56.02 | 30.036 | -14.6 | 3.264 | 0.33 | 7.1 | 0.15 | 1.4197 | 632.77
2013-12-31 | 6:45 | 19635 | 56.03 | 30.044 | -12.9 | 3.235 | 0.32 | 7.09 | 0.15 | 1.4194 | 631.52
2013-12-31 | 7:00 | 19650 | 56.03 | 30.045 | -11.1 | 3.235 | 0.32 | 7.1 | 0.15 | 1.4195 | 632.21
2013-12-31 | 7:15 | 19665 | 56.02 | 30.047 | -11 | 3.235 | 0.32 | 7.1 | 0.15 | 1.4592 | 633.05
2013-12-31 | 7:30 | 19680 | 56.03 | 30.047 | -11.4 | 3.264 | 0.33 | 7.1 | 0.15 | 1.3873 | 633.18
2013-12-31 | 7:45 | 19695 | 56.03 | 30.036 | -16.4 | 3.235 | 0.32 | 7.1 | 0.15 | 1.4199 | 633.05
2013-12-31 | 8:00 | 19710 | 56.02 | 30.03 | -16.7 | 3.264 | 0.32 | 7.1 | 0.16 | 1.4841 | 633.05
2013-12-31 | 8:15 | 19725 | 56.02 | 30.024 | -10.5 | 3.264 | 0.32 | 7.09 | 0.15 | 1.4042 | 632.91
2013-12-31 | 8:30 | 19740 | 56.02 | 30.021 | -11.5 | 3.235 | 0.32 | 7.1 | 0.14 | 1.3643 | 632.91
2013-12-31 | 8:45 | 19755 | 56.02 | 30.028 | -11.8 | 3.264 | 0.33 | 7.08 | 0.15 | 1.3879 | 632.63
2013-12-31 | 9:00 | 19770 | 56.02 | 30.026 | -11.5 | 3.264 | 0.33 | 7.09 | 0.15 | 1.388 | 632.63
2013-12-31 | 9:15 | 19785 | 56.02 | 30.023 | -10.4 | 3.235 | 0.33 | 7.09 | 0.15 | 1.4444 | 632.63
2013-12-31 | 9:30 | 19800 | 56.02 | 30.027 | -11 | 3.235 | 0.33 | 7.09 | 0.15 | 1.4361 | 632.91
2013-12-31 | 9:45 | 19815 | 56.03 | 30.033 | -14.3 | 3.264 | 0.33 | 7.09 | 0.15 | 1.42 | 632.91
2013-12-31 | 10:00 | 19830 | 56.02 | 30.03 | -11.2 | 3.264 | 0.33 | 7.1 | 0.15 | 1.4281 | 632.77
2013-12-31 | 10:15 | 19845 | 56.02 | 30.027 | -15.4 | 3.264 | 0.33 | 7.09 | 0.15 | 1.4201 | 632.63
2013-12-31 | 10:30 | 19860 | 56.03 | 30.029 | -16.7 | 3.235 | 0.33 | 7.09 | 0.15 | 1.4443 | 632.63
2013-12-31 | 10:45 | 19875 | 56.03 | 30.025 | -12.2 | 3.235 | 0.33 | 7.09 | 0.15 | 1.4525 | 632.21
2013-12-31 | 11:00 | 19890 | 56.03 | 30.012 | -12.4 | 3.235 | 0.33 | 7.09 | 0.15 | 1.4531 | 632.77
2013-12-31 | 11:15 | 19905 | 56.03 | 30.006 | -16.7 | 3.264 | 0.33 | 7.1 | 0.15 | 1.4213 | 632.91
2013-12-31 | 11:30 | 19920 | 56.03 | 29.996 | -9.8 | 3.264 | 0.33 | 7.09 | 0.15 | 1.4297 | 632.49
2013-12-31 | 11:45 | 19935 | 56.03 | 29.99 | -10.7 | 3.264 | 0.33 | 7.09 | 0.15 | 1.4381 | 632.63
2013-12-31 | 12:00 | 19950 | 56.04 | 29.982 | -14.9 | 3.235 | 0.33 | 7.09 | 0.15 | 1.4467 | 632.77
2013-12-31 | 12:15 | 19965 | 56.04 | 29.977 | -12.7 | 3.264 | 0.33 | 7.09 | 0.15 | 1.4068 | 632.91
2013-12-31 | 12:30 | 19980 | 56.04 | 29.976 | -13 | 3.264 | 0.33 | 7.09 | 0.15 | 1.3907 | 633.05
2013-12-31 | 12:45 | 19995 | 56.03 | 29.985 | -16.3 | 3.235 | 0.33 | 7.1 | 0.15 | 1.4303 | 632.49
2013-12-31 | 13:00 | 20010 | 56.03 | 29.987 | -10.9 | 3.235 | 0.33 | 7.09 | 0.17 | 1.647 | 632.77
2013-12-31 | 13:15 | 20025 | 56.03 | 29.995 | -12.6 | 3.235 | 0.33 | 7.09 | 0.16 | 1.4941 | 633.05
2013-12-31 | 13:30 | 20040 | 56.03 | 30.006 | -10.2 | 3.235 | 0.33 | 7.1 | 0.15 | 1.4453 | 633.32
2013-12-31 | 13:45 | 20055 | 56.03 | 30.006 | -11 | 3.235 | 0.33 | 7.1 | 0.14 | 1.341 | 633.46
2013-12-31 | 14:00 | 20070 | 56.03 | 30.017 | -12.3 | 3.235 | 0.32 | 7.11 | 0.14 | 1.3726 | 633.6
2013-12-31 | 14:15 | 20085 | 56.03 | 30.027 | -10.8 | 3.264 | 0.33 | 7.11 | 0.16 | 1.4924 | 633.6
2013-12-31 | 14:30 | 20100 | 56.03 | 30.031 | -15.2 | 3.264 | 0.33 | 7.09 | 0.18 | 1.7327 | 633.6
2013-12-31 | 14:45 | 20115 | 56.04 | 30.037 | -16.4 | 3.235 | 0.33 | 7.08 | 0.18 | 1.6844 | 633.46
2013-12-31 | 15:00 | 20130 | 56.03 | 30.046 | -12 | 3.235 | 0.33 | 7.08 | 0.2 | 1.9081 | 633.18
2013-12-31 | 15:15 | 20145 | 56.04 | 30.054 | -13.2 | 3.264 | 0.33 | 7.08 | 0.19 | 1.8437 | 633.32
2013-12-31 | 15:30 | 20160 | 56.03 | 30.06 | -10.8 | 3.264 | 0.33 | 7.09 | 0.15 | 1.4588 | 633.46
2013-12-31 | 15:45 | 20175 | 56.02 | 30.062 | -9.9 | 3.264 | 0.33 | 7.1 | 0.14 | 1.3704 | 633.46
2013-12-31 | 16:00 | 20190 | 56.02 | 30.063 | -11.7 | 3.235 | 0.33 | 7.09 | 0.15 | 1.4425 | 633.46
2013-12-31 | 16:15 | 20205 | 56.05 | 30.07 | -11.9 | 3.264 | 0.33 | 7.09 | 0.15 | 1.4187 | 633.6
2013-12-31 | 16:30 | 20220 | 56.03 | 30.09 | -13.5 | 3.235 | 0.33 | 7.08 | 0.15 | 1.4653 | 633.46
2013-12-31 | 16:45 | 20235 | 56.03 | 30.095 | -10.1 | 3.264 | 0.33 | 7.09 | 0.14 | 1.337 | 633.6
2013-12-31 | 17:00 | 20250 | 56.02 | 30.112 | -10 | 3.235 | 0.33 | 7.1 | 0.17 | 1.5839 | 633.74
2013-12-31 | 17:15 | 20265 | 56.02 | 30.121 | -11.5 | 3.264 | 0.33 | 7.1 | 0.15 | 1.3996 | 633.46
2013-12-31 | 17:30 | 20280 | 56.03 | 30.125 | -11.8 | 3.235 | 0.33 | 7.1 | 0.15 | 1.4316 | 633.88
2013-12-31 | 17:45 | 20295 | 56.03 | 30.128 | -11.7 | 3.235 | 0.33 | 7.1 | 0.14 | 1.3756 | 633.74
2013-12-31 | 18:00 | 20310 | 56.02 | 30.138 | -11 | 3.264 | 0.33 | 7.1 | 0.15 | 1.4547 | 633.88
2013-12-31 | 18:15 | 20325 | 56.03 | 30.15 | -11.4 | 3.264 | 0.33 | 7.1 | 0.15 | 1.4383 | 633.88
2013-12-31 | 18:30 | 20340 | 56.04 | 30.15 | -12.6 | 3.235 | 0.33 | 7.1 | 0.15 | 1.4305 | 633.88
2013-12-31 | 18:45 | 20355 | 56.04 | 30.148 | -14.5 | 3.264 | 0.33 | 7.09 | 0.14 | 1.3747 | 633.88
2013-12-31 | 19:00 | 20370 | 56.02 | 30.156 | -11.7 | 3.235 | 0.33 | 7.09 | 0.15 | 1.406 | 633.88
2013-12-31 | 19:15 | 20385 | 56.04 | 30.166 | -11.6 | 3.264 | 0.33 | 7.08 | 0.15 | 1.4138 | 634.3
2013-12-31 | 19:30 | 20400 | 56.03 | 30.176 | -11.3 | 3.235 | 0.33 | 7.08 | 0.15 | 1.3813 | 634.16
2013-12-31 | 19:45 | 20415 | 56.04 | 30.181 | -12.1 | 3.235 | 0.33 | 7.09 | 0.15 | 1.4609 | 634.58
2013-12-31 | 20:00 | 20430 | 56.03 | 30.181 | -12.4 | 3.235 | 0.33 | 7.09 | 0.16 | 1.4767 | 634.3
2013-12-31 | 20:15 | 20445 | 56.02 | 30.183 | -13.6 | 3.264 | 0.33 | 7.08 | 0.15 | 1.4446 | 634.16
2013-12-31 | 20:30 | 20460 | 56.05 | 30.188 | -14.2 | 3.235 | 0.33 | 7.08 | 0.19 | 1.7799 | 634.3
2013-12-31 | 20:45 | 20475 | 56.02 | 30.186 | -10.5 | 3.264 | 0.33 | 7.08 | 0.2 | 1.9228 | 634.44
2013-12-31 | 21:00 | 20490 | 56.02 | 30.193 | -11.5 | 3.235 | 0.33 | 7.09 | 0.15 | 1.3883 | 634.44
2013-12-31 | 21:15 | 20505 | 56.02 | 30.198 | -10.4 | 3.235 | 0.33 | 7.09 | 0.14 | 1.3004 | 634.44
2013-12-31 | 21:30 | 20520 | 56.02 | 30.197 | -12.8 | 3.264 | 0.33 | 7.09 | 0.14 | 1.3243 | 634.44
2013-12-31 | 21:45 | 20535 | 56.04 | 30.197 | -11.4 | 3.264 | 0.33 | 7.08 | 0.15 | 1.4204 | 634.44
2013-12-31 | 22:00 | 20550 | 56.04 | 30.202 | -12 | 3.264 | 0.33 | 7.08 | 0.19 | 1.8425 | 634.44
2013-12-31 | 22:15 | 20565 | 56.04 | 30.209 | -13.1 | 3.205 | 0.33 | 7.08 | 0.2 | 1.9378 | 634.58
2013-12-31 | 22:30 | 20580 | 56.03 | 30.209 | -13.9 | 3.235 | 0.33 | 7.08 | 0.17 | 1.6506 | 634.58
2013-12-31 | 22:45 | 20595 | 56.05 | 30.209 | -11.7 | 3.264 | 0.33 | 7.07 | 0.17 | 1.651 | 634.72
2013-12-31 | 23:00 | 20610 | 56.04 | 30.208 | -12.9 | 3.235 | 0.33 | 7.08 | 0.18 | 1.6987 | 634.86
2013-12-31 | 23:15 | 20625 | 56.03 | 30.206 | -12.8 | 3.235 | 0.33 | 7.09 | 0.17 | 1.6589 | 634.99
2013-12-31 | 23:30 | 20640 | 56.04 | 30.208 | -12.1 | 3.264 | 0.34 | 7.07 | 0.17 | 1.603 | 634.86
2013-12-31 | 23:45 | 20655 | 56.04 | 30.214 | -15.5 | 3.264 | 0.34 | 7.07 | 0.18 | 1.6905 | 634.72
2014-01-01 | 0:00 | 20670 | 56.05 | 30.216 | -13.5 | 3.264 | 0.33 | 7.07 | 0.17 | 1.6506 | 634.99
2014-01-01 | 0:15 | 20685 | 56.04 | 30.214 | -11.2 | 3.264 | 0.33 | 7.08 | 0.17 | 1.5868 | 635
2014-01-01 | 0:30 | 20700 | 56.03 | 30.215 | -12.1 | 3.264 | 0.33 | 7.08 | 0.16 | 1.5468 | 635
2014-01-01 | 0:45 | 20715 | 56.03 | 30.218 | -13.6 | 3.235 | 0.33 | 7.08 | 0.16 | 1.5545 | 634.72
2014-01-01 | 1:00 | 20730 | 56.03 | 30.217 | -13.2 | 3.264 | 0.33 | 7.08 | 0.17 | 1.6344 | 635
2014-01-01 | 1:15 | 20745 | 56.03 | 30.213 | -13.6 | 3.264 | 0.33 | 7.08 | 0.16 | 1.4831 | 635.13
2014-01-01 | 1:30 | 20760 | 56.03 | 30.221 | -11.6 | 3.235 | 0.33 | 7.07 | 0.16 | 1.5306 | 635.69
2014-01-01 | 1:45 | 20775 | 56.03 | 30.226 | -12.1 | 3.264 | 0.33 | 7.08 | 0.16 | 1.5303 | 635.41
2014-01-01 | 2:00 | 20790 | 56.03 | 30.233 | -14 | 3.264 | 0.33 | 7.07 | 0.17 | 1.6176 | 635.13
2014-01-01 | 2:15 | 20805 | 56.04 | 30.242 | -11.5 | 3.235 | 0.33 | 7.08 | 0.15 | 1.4659 | 634.99
2014-01-01 | 2:30 | 20820 | 56.03 | 30.244 | -15.2 | 3.264 | 0.33 | 7.08 | 0.15 | 1.4338 | 635.27
2014-01-01 | 2:45 | 20835 | 56.03 | 30.25 | -12.3 | 3.235 | 0.33 | 7.08 | 0.15 | 1.4017 | 635.27
2014-01-01 | 3:00 | 20850 | 56.03 | 30.246 | -12.7 | 3.235 | 0.33 | 7.09 | 0.14 | 1.3223 | 635.27
2014-01-01 | 3:15 | 20865 | 56.03 | 30.25 | -13.5 | 3.264 | 0.33 | 7.09 | 0.15 | 1.4256 | 635.13
2014-01-01 | 3:30 | 20880 | 56.03 | 30.253 | -15.7 | 3.235 | 0.33 | 7.09 | 0.2 | 1.9346 | 635.13
2014-01-01 | 3:45 | 20895 | 56.04 | 30.252 | -13.9 | 3.235 | 0.34 | 7.08 | 0.2 | 1.9191 | 635
2014-01-01 | 4:00 | 20910 | 56.04 | 30.251 | -12.8 | 3.264 | 0.34 | 7.07 | 0.2 | 1.8873 | 635.41
2014-01-01 | 4:15 | 20925 | 56.05 | 30.255 | -14.6 | 3.235 | 0.34 | 7.07 | 0.19 | 1.8317 | 635.69
2014-01-01 | 4:30 | 20940 | 56.04 | 30.245 | -13.2 | 3.235 | 0.34 | 7.07 | 0.18 | 1.7364 | 635.69
2014-01-01 | 4:45 | 20955 | 56.03 | 30.248 | -10.5 | 3.235 | 0.34 | 7.07 | 0.18 | 1.6804 | 635.55
2014-01-01 | 5:00 | 20970 | 56.02 | 30.251 | -12.1 | 3.264 | 0.33 | 7.08 | 0.17 | 1.5925 | 635.41
2014-01-01 | 5:15 | 20985 | 56.02 | 30.247 | -13.5 | 3.235 | 0.33 | 7.09 | 0.16 | 1.4972 | 635.27
2014-01-01 | 5:30 | 21000 | 56.03 | 30.252 | -13 | 3.235 | 0.33 | 7.08 | 0.16 | 1.4812 | 635.27
2014-01-01 | 5:45 | 21015 | 56.03 | 30.253 | -12.7 | 3.264 | 0.33 | 7.08 | 0.17 | 1.6243 | 635.55
2014-01-01 | 6:00 | 21030 | 56.03 | 30.256 | -13.3 | 3.235 | 0.34 | 7.07 | 0.18 | 1.6958 | 635.69
2014-01-01 | 6:15 | 21045 | 56.02 | 30.256 | -14.4 | 3.235 | 0.34 | 7.07 | 0.19 | 1.7593 | 635.69
2014-01-01 | 6:30 | 21060 | 56.02 | 30.26 | -11.5 | 3.235 | 0.33 | 7.07 | 0.17 | 1.6318 | 635.69
2014-01-01 | 6:45 | 21075 | 56.03 | 30.263 | -12 | 3.264 | 0.33 | 7.08 | 0.16 | 1.5444 | 635.83
2014-01-01 | 7:00 | 21090 | 56.04 | 30.263 | -11.3 | 3.264 | 0.33 | 7.08 | 0.17 | 1.5763 | 635.83
2014-01-01 | 7:15 | 21105 | 56.02 | 30.265 | -13 | 3.264 | 0.33 | 7.09 | 0.16 | 1.5599 | 635.41
2014-01-01 | 7:30 | 21120 | 56.02 | 30.264 | -11.2 | 3.264 | 0.34 | 7.08 | 0.16 | 1.56 | 635.41
2014-01-01 | 7:45 | 21135 | 56.03 | 30.266 | -12.3 | 3.235 | 0.34 | 7.07 | 0.16 | 1.4965 | 635.55
2014-01-01 | 8:00 | 21150 | 56.04 | 30.265 | -16.7 | 3.235 | 0.34 | 7.08 | 0.16 | 1.5363 | 636.11
2014-01-01 | 8:15 | 21165 | 56.02 | 30.275 | -12.7 | 3.264 | 0.33 | 7.08 | 0.15 | 1.4481 | 635.97
2014-01-01 | 8:30 | 21180 | 56.03 | 30.273 | -12.4 | 3.264 | 0.34 | 7.07 | 0.16 | 1.5199 | 635.97
2014-01-01 | 8:45 | 21195 | 56.04 | 30.276 | -10.1 | 3.264 | 0.33 | 7.08 | 0.16 | 1.5199 | 635.83
2014-01-01 | 9:00 | 21210 | 56.03 | 30.282 | -11.8 | 3.264 | 0.34 | 7.08 | 0.16 | 1.5036 | 635.83
2014-01-01 | 9:15 | 21225 | 56.02 | 30.283 | -14.2 | 3.264 | 0.34 | 7.07 | 0.19 | 1.7736 | 635.69
2014-01-01 | 9:30 | 21240 | 56.03 | 30.287 | -13.4 | 3.264 | 0.34 | 7.07 | 0.17 | 1.6544 | 635.69
2014-01-01 | 9:45 | 21255 | 56.04 | 30.292 | -15.8 | 3.264 | 0.34 | 7.08 | 0.19 | 1.7734 | 635.97
2014-01-01 | 10:00 | 21270 | 56.04 | 30.293 | -13.3 | 3.264 | 0.34 | 7.08 | 0.21 | 1.9879 | 636.11
2014-01-01 | 10:15 | 21285 | 56.04 | 30.296 | -13.9 | 3.264 | 0.34 | 7.07 | 0.2 | 1.8528 | 636.39
2014-01-01 | 10:30 | 21300 | 56.02 | 30.289 | -13.1 | 3.235 | 0.34 | 7.07 | 0.18 | 1.7256 | 636.53
2014-01-01 | 10:45 | 21315 | 56.04 | 30.285 | -12.2 | 3.264 | 0.34 | 7.07 | 0.16 | 1.5592 | 636.39
2014-01-01 | 11:00 | 21330 | 56.02 | 30.281 | -13.3 | 3.264 | 0.34 | 7.07 | 0.18 | 1.6943 | 636.39
2014-01-01 | 11:15 | 21345 | 56.04 | 30.266 | -11.3 | 3.205 | 0.34 | 7.07 | 0.17 | 1.5921 | 636.53
2014-01-01 | 11:30 | 21360 | 56.04 | 30.257 | -13.9 | 3.235 | 0.34 | 7.06 | 0.18 | 1.7038 | 636.53
2014-01-01 | 11:45 | 21375 | 56.04 | 30.244 | -12.7 | 3.235 | 0.34 | 7.07 | 0.21 | 1.9514 | 636.82
2014-01-01 | 12:00 | 21390 | 56.03 | 30.235 | -13.6 | 3.235 | 0.34 | 7.07 | 0.19 | 1.8245 | 636.82
2014-01-01 | 12:15 | 21405 | 56.02 | 30.229 | -12.4 | 3.264 | 0.34 | 7.07 | 0.17 | 1.6176 | 636.53
2014-01-01 | 12:30 | 21420 | 56.04 | 30.218 | -13.1 | 3.264 | 0.34 | 7.07 | 0.16 | 1.5548 | 636.53
2014-01-01 | 12:45 | 21435 | 56.04 | 30.208 | -14.4 | 3.235 | 0.34 | 7.06 | 0.16 | 1.5076 | 636.39
2014-01-01 | 13:00 | 21450 | 56.06 | 30.203 | -14.7 | 3.235 | 0.34 | 7.07 | 0.19 | 1.8429 | 636.25
2014-01-01 | 13:15 | 21465 | 56.05 | 30.194 | -15.3 | 3.264 | 0.34 | 7.07 | 0.21 | 2.0029 | 636.39
2014-01-01 | 13:30 | 21480 | 56.06 | 30.185 | -14.3 | 3.235 | 0.34 | 7.07 | 0.19 | 1.8042 | 636.96
2014-01-01 | 13:45 | 21495 | 56.04 | 30.181 | -16.6 | 3.264 | 0.34 | 7.07 | 0.17 | 1.6286 | 636.68
2014-01-01 | 14:00 | 21510 | 56.05 | 30.175 | -12.2 | 3.264 | 0.34 | 7.07 | 0.15 | 1.3977 | 637.1
2014-01-01 | 14:15 | 21525 | 56.03 | 30.17 | -11 | 3.264 | 0.34 | 7.08 | 0.14 | 1.3018 | 637.1
2014-01-01 | 14:30 | 21540 | 56.03 | 30.172 | -11.4 | 3.264 | 0.34 | 7.08 | 0.13 | 1.2697 | 637.1
2014-01-01 | 14:45 | 21555 | 56.05 | 30.168 | -13.7 | 3.264 | 0.34 | 7.07 | 0.14 | 1.3341 | 636.96
2014-01-01 | 15:00 | 21570 | 56.04 | 30.163 | -14.2 | 3.264 | 0.34 | 7.07 | 0.21 | 2.0287 | 637.1
2014-01-01 | 15:15 | 21585 | 56.04 | 30.164 | -13.1 | 3.264 | 0.34 | 7.06 | 0.17 | 1.6535 | 637.38
2014-01-01 | 15:30 | 21600 | 56.05 | 30.163 | -13.4 | 3.264 | 0.34 | 7.06 | 0.18 | 1.6695 | 637.1
2014-01-01 | 15:45 | 21615 | 56.04 | 30.164 | -14.3 | 3.235 | 0.34 | 7.07 | 0.19 | 1.7652 | 636.96
2014-01-01 | 16:00 | 21630 | 56.06 | 30.165 | -13.6 | 3.264 | 0.34 | 7.07 | 0.17 | 1.574 | 636.82
2014-01-01 | 16:15 | 21645 | 56.05 | 30.163 | -14.5 | 3.264 | 0.33 | 7.08 | 0.21 | 1.965 | 636.82
2014-01-01 | 16:30 | 21660 | 56.06 | 30.158 | -13.3 | 3.235 | 0.33 | 7.08 | 0.18 | 1.742 | 636.82
2014-01-01 | 16:45 | 21675 | 56.06 | 30.153 | -15.8 | 3.264 | 0.34 | 7.08 | 0.17 | 1.5986 | 636.96
2014-01-01 | 17:00 | 21690 | 56.05 | 30.15 | -13.9 | 3.264 | 0.34 | 7.07 | 0.15 | 1.3988 | 637.38
2014-01-01 | 17:15 | 21705 | 56.04 | 30.148 | -16.7 | 3.264 | 0.34 | 7.08 | 0.15 | 1.3908 | 637.66
2014-01-01 | 17:30 | 21720 | 56.05 | 30.146 | -15.7 | 3.235 | 0.34 | 7.07 | 0.2 | 1.8863 | 637.66
2014-01-01 | 17:45 | 21735 | 56.05 | 30.142 | -13.5 | 3.235 | 0.34 | 7.06 | 0.17 | 1.6628 | 638.36
2014-01-01 | 18:00 | 21750 | 56.04 | 30.145 | -12.1 | 3.235 | 0.34 | 7.06 | 0.17 | 1.5907 | 638.5
2014-01-01 | 18:15 | 21765 | 56.05 | 30.145 | -11.9 | 3.235 | 0.34 | 7.07 | 0.16 | 1.5667 | 637.94
2014-01-01 | 18:30 | 21780 | 56.04 | 30.143 | -13.2 | 3.235 | 0.34 | 7.07 | 0.16 | 1.5427 | 636.96
2014-01-01 | 18:45 | 21795 | 56.03 | 30.144 | -12 | 3.264 | 0.33 | 7.08 | 0.15 | 1.3828 | 637.1
2014-01-01 | 19:00 | 21810 | 56.04 | 30.143 | -12.4 | 3.264 | 0.34 | 7.08 | 0.14 | 1.3351 | 636.96
2014-01-01 | 19:15 | 21825 | 56.04 | 30.142 | -12.2 | 3.264 | 0.34 | 7.09 | 0.13 | 1.2633 | 636.81
2014-01-01 | 19:30 | 21840 | 56.03 | 30.142 | -16.8 | 3.235 | 0.33 | 7.1 | 0.13 | 1.231 | 636.96
2014-01-01 | 19:45 | 21855 | 56.06 | 30.131 | -15.1 | 3.235 | 0.34 | 7.08 | 0.18 | 1.7195 | 636.96
2014-01-01 | 20:00 | 21870 | 56.05 | 30.129 | -15 | 3.264 | 0.34 | 7.07 | 0.16 | 1.5677 | 637.1
2014-01-01 | 20:15 | 21885 | 56.05 | 30.124 | -15.9 | 3.235 | 0.34 | 7.07 | 0.22 | 2.0554 | 637.94
2014-01-01 | 20:30 | 21900 | 56.05 | 30.117 | -14.2 | 3.235 | 0.34 | 7.07 | 0.2 | 1.88 | 638.36
2014-01-01 | 20:45 | 21915 | 56.05 | 30.106 | -14.2 | 3.235 | 0.34 | 7.06 | 0.18 | 1.7288 | 638.36
2014-01-01 | 21:00 | 21930 | 56.05 | 30.107 | -13.5 | 3.235 | 0.34 | 7.06 | 0.19 | 1.8488 | 638.36
2014-01-01 | 21:15 | 21945 | 56.05 | 30.109 | -15.6 | 3.264 | 0.34 | 7.06 | 0.21 | 1.9846 | 638.22
2014-01-01 | 21:30 | 21960 | 56.05 | 30.112 | -14.8 | 3.205 | 0.34 | 7.06 | 0.18 | 1.7125 | 638.22
2014-01-01 | 21:45 | 21975 | 56.04 | 30.105 | -14.4 | 3.235 | 0.34 | 7.07 | 0.17 | 1.6006 | 638.36
2014-01-01 | 22:00 | 21990 | 56.04 | 30.098 | -14.3 | 3.264 | 0.34 | 7.06 | 0.19 | 1.8572 | 638.36
2014-01-01 | 22:15 | 22005 | 56.05 | 30.094 | -16.2 | 3.235 | 0.34 | 7.06 | 0.18 | 1.7454 | 638.22
2014-01-01 | 22:30 | 22020 | 56.06 | 30.091 | -14.6 | 3.235 | 0.34 | 7.06 | 0.2 | 1.898 | 638.65
2014-01-01 | 22:45 | 22035 | 56.05 | 30.085 | -15.9 | 3.264 | 0.34 | 7.06 | 0.16 | 1.4979 | 638.22
2014-01-01 | 23:00 | 22050 | 56.05 | 30.075 | -13.6 | 3.264 | 0.34 | 7.06 | 0.17 | 1.5865 | 638.51
2014-01-01 | 23:15 | 22065 | 56.05 | 30.062 | -15.2 | 3.264 | 0.34 | 7.06 | 0.21 | 2.0037 | 638.79
2014-01-01 | 23:30 | 22080 | 56.05 | 30.061 | -15.6 | 3.264 | 0.34 | 7.06 | 0.17 | 1.6674 | 638.51
2014-01-01 | 23:45 | 22095 | 56.04 | 30.055 | -14.7 | 3.205 | 0.34 | 7.07 | 0.18 | 1.7316 | 638.51
2014-01-02 | 0:00 | 22110 | 56.04 | 30.045 | -15.2 | 3.235 | 0.34 | 7.07 | 0.19 | 1.8043 | 638.51
2014-01-02 | 0:15 | 22125 | 56.04 | 30.045 | -14.6 | 3.264 | 0.34 | 7.06 | 0.18 | 1.7081 | 638.51
2014-01-02 | 0:30 | 22140 | 56.05 | 30.04 | -15.1 | 3.264 | 0.34 | 7.06 | 0.17 | 1.5964 | 638.65
2014-01-02 | 0:45 | 22155 | 56.05 | 30.037 | -16.6 | 3.264 | 0.34 | 7.06 | 0.2 | 1.8772 | 638.65
2014-01-02 | 1:00 | 22170 | 56.05 | 30.026 | -16.2 | 3.205 | 0.34 | 7.05 | 0.18 | 1.7094 | 638.65
2014-01-02 | 1:15 | 22185 | 56.04 | 30.019 | -14.6 | 3.235 | 0.34 | 7.05 | 0.18 | 1.7097 | 638.79
2014-01-02 | 1:30 | 22200 | 56.04 | 30.011 | -14.4 | 3.235 | 0.34 | 7.06 | 0.18 | 1.6941 | 639.35
2014-01-02 | 1:45 | 22215 | 56.04 | 30.008 | -12.3 | 3.264 | 0.34 | 7.06 | 0.15 | 1.4373 | 638.79
2014-01-02 | 2:00 | 22230 | 56.03 | 30.007 | -12.9 | 3.235 | 0.34 | 7.07 | 0.13 | 1.2769 | 638.36
2014-01-02 | 2:15 | 22245 | 56.05 | 30.003 | -12.5 | 3.235 | 0.34 | 7.08 | 0.13 | 1.2453 | 638.08
2014-01-02 | 2:30 | 22260 | 56.03 | 29.999 | -12.3 | 3.264 | 0.34 | 7.08 | 0.14 | 1.3093 | 637.94
2014-01-02 | 2:45 | 22275 | 56.04 | 30.003 | -12.9 | 3.264 | 0.34 | 7.06 | 0.15 | 1.3894 | 637.8
2014-01-02 | 3:00 | 22290 | 56.03 | 29.994 | -15.1 | 3.264 | 0.34 | 7.06 | 0.15 | 1.446 | 637.94
2014-01-02 | 3:15 | 22305 | 56.04 | 29.988 | -16.7 | 3.235 | 0.34 | 7.07 | 0.15 | 1.4385 | 638.36
2014-01-02 | 3:30 | 22320 | 56.04 | 29.985 | -16 | 3.264 | 0.34 | 7.06 | 0.15 | 1.4467 | 638.65
2014-01-02 | 3:45 | 22335 | 56.05 | 29.976 | -12.4 | 3.235 | 0.34 | 7.07 | 0.14 | 1.3508 | 638.5
2014-01-02 | 4:00 | 22350 | 56.03 | 29.975 | -11.9 | 3.205 | 0.33 | 7.08 | 0.13 | 1.2782 | 638.22
2014-01-02 | 4:15 | 22365 | 56.04 | 29.964 | -13.5 | 3.264 | 0.34 | 7.07 | 0.14 | 1.2949 | 637.94
2014-01-02 | 4:30 | 22380 | 56.04 | 29.958 | -14.5 | 3.264 | 0.34 | 7.07 | 0.14 | 1.3675 | 637.66
2014-01-02 | 4:45 | 22395 | 56.04 | 29.953 | -13.4 | 3.235 | 0.34 | 7.07 | 0.16 | 1.5527 | 637.94
2014-01-02 | 5:00 | 22410 | 56.03 | 29.95 | -13.9 | 3.264 | 0.34 | 7.06 | 0.17 | 1.6733 | 638.51
2014-01-02 | 5:15 | 22425 | 56.04 | 29.945 | -16.4 | 3.235 | 0.34 | 7.07 | 0.16 | 1.5772 | 638.51
2014-01-02 | 5:30 | 22440 | 56.04 | 29.939 | -14 | 3.264 | 0.34 | 7.07 | 0.15 | 1.473 | 638.51
2014-01-02 | 5:45 | 22455 | 56.05 | 29.937 | -16.1 | 3.235 | 0.34 | 7.07 | 0.17 | 1.6663 | 638.65
2014-01-02 | 6:00 | 22470 | 56.05 | 29.931 | -14.6 | 3.235 | 0.34 | 7.06 | 0.16 | 1.5701 | 639.07
2014-01-02 | 6:15 | 22485 | 56.06 | 29.931 | -16.7 | 3.264 | 0.34 | 7.06 | 0.16 | 1.5703 | 638.79
2014-01-02 | 6:30 | 22500 | 56.05 | 29.926 | -11.9 | 3.264 | 0.34 | 7.06 | 0.15 | 1.4416 | 638.93
2014-01-02 | 6:45 | 22515 | 56.05 | 29.922 | -13.7 | 3.235 | 0.34 | 7.07 | 0.14 | 1.3774 | 638.93
2014-01-02 | 7:00 | 22530 | 56.04 | 29.916 | -13.4 | 3.264 | 0.34 | 7.07 | 0.14 | 1.3695 | 638.93
2014-01-02 | 7:15 | 22545 | 56.05 | 29.92 | -13.6 | 3.264 | 0.34 | 7.07 | 0.17 | 1.635 | 639.07
2014-01-02 | 7:30 | 22560 | 56.04 | 29.921 | -14.5 | 3.235 | 0.34 | 7.07 | 0.16 | 1.5302 | 639.35
2014-01-02 | 7:45 | 22575 | 56.04 | 29.916 | -13.9 | 3.235 | 0.34 | 7.07 | 0.15 | 1.4821 | 639.35
2014-01-02 | 8:00 | 22590 | 56.05 | 29.91 | -14.3 | 3.264 | 0.34 | 7.07 | 0.15 | 1.4827 | 639.35
2014-01-02 | 8:15 | 22605 | 56.04 | 29.915 | -14.3 | 3.264 | 0.34 | 7.07 | 0.16 | 1.4904 | 639.35
2014-01-02 | 8:30 | 22620 | 56.03 | 29.909 | -13.4 | 3.264 | 0.34 | 7.07 | 0.15 | 1.4019 | 639.35
2014-01-02 | 8:45 | 22635 | 56.04 | 29.899 | -15.4 | 3.264 | 0.34 | 7.07 | 0.14 | 1.3381 | 638.65
2014-01-02 | 9:00 | 22650 | 56.04 | 29.901 | -14.4 | 3.235 | 0.34 | 7.07 | 0.14 | 1.3057 | 638.93
2014-01-02 | 9:15 | 22665 | 56.05 | 29.899 | -13.5 | 3.264 | 0.34 | 7.08 | 0.13 | 1.2738 | 638.93
2014-01-02 | 9:30 | 22680 | 56.04 | 29.883 | -12.7 | 3.264 | 0.34 | 7.08 | 0.16 | 1.5564 | 638.65
2014-01-02 | 9:45 | 22695 | 56.05 | 29.881 | -12.6 | 3.264 | 0.34 | 7.07 | 0.14 | 1.3793 | 638.65
2014-01-02 | 10:00 | 22710 | 56.04 | 29.882 | -15 | 3.205 | 0.34 | 7.07 | 0.14 | 1.3066 | 639.21
2014-01-02 | 10:15 | 22725 | 56.04 | 29.88 | -13.4 | 3.235 | 0.34 | 7.06 | 0.13 | 1.2744 | 639.35
2014-01-02 | 10:30 | 22740 | 56.02 | 29.861 | -13.6 | 3.264 | 0.34 | 7.07 | 0.13 | 1.275 | 639.49
2014-01-02 | 10:45 | 22755 | 56.03 | 29.857 | -13.5 | 3.264 | 0.34 | 7.07 | 0.13 | 1.2753 | 639.49
2014-01-02 | 11:00 | 22770 | 56.05 | 29.856 | -12.9 | 3.264 | 0.34 | 7.08 | 0.14 | 1.2998 | 639.35
2014-01-02 | 11:15 | 22785 | 56.05 | 29.849 | -16.7 | 3.235 | 0.34 | 7.08 | 0.16 | 1.5502 | 639.07
2014-01-02 | 11:30 | 22800 | 56.04 | 29.838 | -14.9 | 3.235 | 0.34 | 7.07 | 0.17 | 1.6557 | 639.21
2014-01-02 | 11:45 | 22815 | 56.06 | 29.812 | -13.3 | 3.235 | 0.34 | 7.07 | 0.16 | 1.5201 | 639.35
2014-01-02 | 12:00 | 22830 | 56.05 | 29.798 | -14.5 | 3.235 | 0.34 | 7.06 | 0.15 | 1.4803 | 639.64
2014-01-02 | 12:15 | 22845 | 56.04 | 29.775 | -14.3 | 3.235 | 0.34 | 7.06 | 0.15 | 1.4166 | 639.64
2014-01-02 | 12:30 | 22860 | 56.04 | 29.762 | -16.8 | 3.264 | 0.34 | 7.06 | 0.15 | 1.4009 | 639.64
2014-01-02 | 12:45 | 22875 | 56.04 | 29.751 | -15.7 | 3.264 | 0.34 | 7.06 | 0.2 | 1.9277 | 639.78
2014-01-02 | 13:00 | 22890 | 56.06 | 29.734 | -16.5 | 3.264 | 0.34 | 7.06 | 0.18 | 1.7673 | 640.49
2014-01-02 | 13:15 | 22905 | 56.06 | 29.725 | -15.3 | 3.264 | 0.34 | 7.06 | 0.2 | 1.9704 | 640.35
2014-01-02 | 13:30 | 22920 | 56.05 | 29.74 | -16.5 | 3.264 | 0.34 | 7.06 | 0.18 | 1.7748 | 640.35
2014-01-02 | 13:45 | 22935 | 56.05 | 29.724 | -14.6 | 3.264 | 0.34 | 7.07 | 0.17 | 1.6704 | 639.49
2014-01-02 | 14:00 | 22950 | 56.05 | 29.721 | -16.8 | 3.235 | 0.34 | 7.06 | 0.18 | 1.7758 | 640.06
2014-01-02 | 14:15 | 22965 | 56.05 | 29.716 | -13.1 | 3.235 | 0.34 | 7.05 | 0.17 | 1.6709 | 640.77
2014-01-02 | 14:30 | 22980 | 56.05 | 29.715 | -13.7 | 3.264 | 0.34 | 7.06 | 0.14 | 1.3142 | 641.2
2014-01-02 | 14:45 | 22995 | 56.05 | 29.705 | -13.3 | 3.235 | 0.34 | 7.07 | 0.13 | 1.2741 | 639.78
2014-01-02 | 15:00 | 23010 | 56.05 | 29.697 | -12.1 | 3.235 | 0.34 | 7.08 | 0.13 | 1.2258 | 639.78
2014-01-02 | 15:15 | 23025 | 56.03 | 29.695 | -12.4 | 3.264 | 0.34 | 7.08 | 0.13 | 1.2256 | 639.64
2014-01-02 | 15:30 | 23040 | 56.05 | 29.677 | -13.6 | 3.235 | 0.34 | 7.08 | 0.13 | 1.2672 | 639.78
2014-01-02 | 15:45 | 23055 | 56.04 | 29.671 | -13.1 | 3.264 | 0.34 | 7.07 | 0.14 | 1.3079 | 639.64
2014-01-02 | 16:00 | 23070 | 56.05 | 29.671 | -13.3 | 3.235 | 0.34 | 7.07 | 0.14 | 1.3487 | 639.78
2014-01-02 | 16:15 | 23085 | 56.03 | 29.651 | -13.6 | 3.235 | 0.34 | 7.07 | 0.14 | 1.3898 | 639.92
2014-01-02 | 16:30 | 23100 | 56.05 | 29.65 | -15.1 | 3.235 | 0.34 | 7.07 | 0.17 | 1.634 | 640.06
2014-01-02 | 16:45 | 23115 | 56.04 | 29.646 | -15.9 | 3.264 | 0.34 | 7.07 | 0.18 | 1.7396 | 640.06
2014-01-02 | 17:00 | 23130 | 56.05 | 29.642 | -15.2 | 3.235 | 0.34 | 7.06 | 0.17 | 1.6832 | 640.35
2014-01-02 | 17:15 | 23145 | 56.05 | 29.628 | -16.7 | 3.264 | 0.34 | 7.06 | 0.19 | 1.8547 | 640.63
2014-01-02 | 17:30 | 23160 | 56.05 | 29.632 | -16.3 | 3.264 | 0.34 | 7.06 | 0.18 | 1.7568 | 640.77
2014-01-02 | 17:45 | 23175 | 56.05 | 29.627 | -15.3 | 3.264 | 0.34 | 7.06 | 0.16 | 1.5866 | 641.06
2014-01-02 | 18:00 | 23190 | 56.05 | 29.624 | -14.7 | 3.264 | 0.34 | 7.06 | 0.17 | 1.6192 | 641.2
2014-01-02 | 18:15 | 23205 | 56.04 | 29.623 | -16.8 | 3.264 | 0.34 | 7.07 | 0.17 | 1.676 | 640.2
2014-01-02 | 18:30 | 23220 | 56.06 | 29.623 | -16.7 | 3.235 | 0.34 | 7.05 | 0.17 | 1.6439 | 640.2
2014-01-02 | 18:45 | 23235 | 56.06 | 29.627 | -15.1 | 3.235 | 0.34 | 7.06 | 0.16 | 1.5948 | 641.06
2014-01-02 | 19:00 | 23250 | 56.06 | 29.615 | -15 | 3.235 | 0.34 | 7.06 | 0.17 | 1.6361 | 640.91
2014-01-02 | 19:15 | 23265 | 56.05 | 29.607 | -15.1 | 3.264 | 0.34 | 7.06 | 0.17 | 1.6364 | 640.77
2014-01-02 | 19:30 | 23280 | 56.05 | 29.605 | -15.5 | 3.264 | 0.34 | 7.06 | 0.16 | 1.5795 | 640.91
2014-01-02 | 19:45 | 23295 | 56.05 | 29.612 | -15.8 | 3.264 | 0.34 | 7.06 | 0.18 | 1.7338 | 640.77
2014-01-02 | 20:00 | 23310 | 56.03 | 29.613 | -14.1 | 3.205 | 0.34 | 7.06 | 0.17 | 1.6357 | 641.06
2014-01-02 | 20:15 | 23325 | 56.05 | 29.61 | -12.9 | 3.235 | 0.34 | 7.06 | 0.15 | 1.4978 | 641.34
2014-01-02 | 20:30 | 23340 | 56.05 | 29.599 | -15.3 | 3.264 | 0.34 | 7.07 | 0.15 | 1.4171 | 641.48
2014-01-02 | 20:45 | 23355 | 56.05 | 29.594 | -16.7 | 3.235 | 0.34 | 7.07 | 0.18 | 1.7511 | 641.06
2014-01-02 | 21:00 | 23370 | 56.05 | 29.595 | -14 | 3.264 | 0.34 | 7.06 | 0.18 | 1.7022 | 641.2
2014-01-02 | 21:15 | 23385 | 56.05 | 29.595 | -16.8 | 3.264 | 0.34 | 7.07 | 0.15 | 1.4906 | 641.34
2014-01-02 | 21:30 | 23400 | 56.07 | 29.59 | -14.5 | 3.264 | 0.34 | 7.06 | 0.16 | 1.5399 | 641.06
2014-01-02 | 21:45 | 23415 | 56.05 | 29.583 | -15.8 | 3.235 | 0.34 | 7.05 | 0.17 | 1.6948 | 641.2
2014-01-02 | 22:00 | 23430 | 56.05 | 29.583 | -15.3 | 3.235 | 0.34 | 7.05 | 0.17 | 1.6458 | 641.2
2014-01-02 | 22:15 | 23445 | 56.07 | 29.597 | -15.4 | 3.264 | 0.34 | 7.05 | 0.17 | 1.6291 | 640.91
2014-01-02 | 22:30 | 23460 | 56.05 | 29.587 | -15 | 3.205 | 0.34 | 7.05 | 0.16 | 1.5887 | 641.2
2014-01-02 | 22:45 | 23475 | 56.06 | 29.585 | -13.7 | 3.235 | 0.34 | 7.07 | 0.15 | 1.4994 | 641.06
2014-01-02 | 23:00 | 23490 | 56.05 | 29.598 | -14.9 | 3.205 | 0.34 | 7.07 | 0.16 | 1.5636 | 640.63
2014-01-02 | 23:15 | 23505 | 56.06 | 29.601 | -16.5 | 3.264 | 0.34 | 7.07 | 0.16 | 1.5311 | 641.06
2014-01-02 | 23:30 | 23520 | 56.05 | 29.608 | -14.5 | 3.235 | 0.34 | 7.06 | 0.16 | 1.5468 | 641.06
2014-01-02 | 23:45 | 23535 | 56.06 | 29.59 | -13.1 | 3.235 | 0.34 | 7.06 | 0.15 | 1.4502 | 641.2
2014-01-03 | 0:00 | 23550 | 56.05 | 29.596 | -13 | 3.264 | 0.34 | 7.07 | 0.14 | 1.3521 | 640.91
2014-01-03 | 0:15 | 23565 | 56.06 | 29.589 | -11.1 | 3.235 | 0.34 | 7.08 | 0.13 | 1.2875 | 640.2
2014-01-03 | 0:30 | 23580 | 56.03 | 29.59 | -11.7 | 3.205 | 0.34 | 7.09 | 0.12 | 1.173 | 640.2
2014-01-03 | 0:45 | 23595 | 56.04 | 29.591 | -14.7 | 3.205 | 0.34 | 7.09 | 0.12 | 1.1488 | 640.2
2014-01-03 | 1:00 | 23610 | 56.05 | 29.591 | -12.9 | 3.235 | 0.34 | 7.07 | 0.12 | 1.1245 | 640.35
2014-01-03 | 1:15 | 23625 | 56.05 | 29.598 | -13.6 | 3.205 | 0.34 | 7.07 | 0.15 | 1.4415 | 640.35
2014-01-03 | 1:30 | 23640 | 56.05 | 29.617 | -13.4 | 3.264 | 0.34 | 7.07 | 0.14 | 1.4 | 640.35
2014-01-03 | 1:45 | 23655 | 56.05 | 29.63 | -14.6 | 3.235 | 0.34 | 7.06 | 0.16 | 1.5944 | 640.63
2014-01-03 | 2:00 | 23670 | 56.07 | 29.648 | -14.6 | 3.264 | 0.34 | 7.06 | 0.16 | 1.5369 | 640.77
2014-01-03 | 2:15 | 23685 | 56.05 | 29.663 | -13.9 | 3.235 | 0.34 | 7.07 | 0.16 | 1.5195 | 640.91
2014-01-03 | 2:30 | 23700 | 56.04 | 29.676 | -11.7 | 3.235 | 0.34 | 7.07 | 0.15 | 1.4051 | 640.91
2014-01-03 | 2:45 | 23715 | 56.04 | 29.688 | -12.6 | 3.235 | 0.34 | 7.08 | 0.13 | 1.2827 | 640.49
2014-01-03 | 3:00 | 23730 | 56.04 | 29.698 | -13.5 | 3.235 | 0.34 | 7.09 | 0.13 | 1.2094 | 640.06
2014-01-03 | 3:15 | 23745 | 56.04 | 29.708 | -12.4 | 3.235 | 0.34 | 7.08 | 0.13 | 1.2172 | 639.92
2014-01-03 | 3:30 | 23760 | 56.04 | 29.715 | -12.1 | 3.235 | 0.34 | 7.08 | 0.13 | 1.2655 | 639.92
2014-01-03 | 3:45 | 23775 | 56.04 | 29.72 | -15.4 | 3.205 | 0.34 | 7.09 | 0.17 | 1.6623 | 640.49
2014-01-03 | 4:00 | 23790 | 56.05 | 29.733 | -15.6 | 3.235 | 0.34 | 7.07 | 0.15 | 1.4592 | 641.06
2014-01-03 | 4:15 | 23805 | 56.05 | 29.748 | -12.2 | 3.264 | 0.34 | 7.07 | 0.12 | 1.1993 | 641.34
2014-01-03 | 4:30 | 23820 | 56.05 | 29.762 | -15.7 | 3.264 | 0.34 | 7.08 | 0.12 | 1.1422 | 641.34
2014-01-03 | 4:45 | 23835 | 56.04 | 29.775 | -12.3 | 3.264 | 0.34 | 7.08 | 0.12 | 1.1415 | 641.06
2014-01-03 | 5:00 | 23850 | 56.05 | 29.792 | -13.5 | 3.205 | 0.34 | 7.07 | 0.12 | 1.1086 | 640.91
2014-01-03 | 5:15 | 23865 | 56.04 | 29.809 | -12.2 | 3.235 | 0.34 | 7.07 | 0.12 | 1.116 | 640.91
2014-01-03 | 5:30 | 23880 | 56.04 | 29.834 | -13.4 | 3.264 | 0.34 | 7.07 | 0.13 | 1.2118 | 641.48
2014-01-03 | 5:45 | 23895 | 56.05 | 29.85 | -11.7 | 3.205 | 0.34 | 7.08 | 0.13 | 1.2033 | 641.48
2014-01-03 | 6:00 | 23910 | 56.05 | 29.866 | -14.7 | 3.264 | 0.34 | 7.08 | 0.12 | 1.1866 | 640.77
2014-01-03 | 6:15 | 23925 | 56.06 | 29.883 | -16.7 | 3.235 | 0.34 | 7.07 | 0.12 | 1.1376 | 640.91
2014-01-03 | 6:30 | 23940 | 56.07 | 29.905 | -13.8 | 3.264 | 0.34 | 7.07 | 0.14 | 1.3543 | 641.34
2014-01-03 | 6:45 | 23955 | 56.06 | 29.914 | -14.6 | 3.205 | 0.34 | 7.07 | 0.14 | 1.3619 | 641.63
2014-01-03 | 7:00 | 23970 | 56.05 | 29.947 | -16.7 | 3.264 | 0.34 | 7.06 | 0.17 | 1.6336 | 641.2
2014-01-03 | 7:15 | 23985 | 56.07 | 29.973 | -13.1 | 3.235 | 0.34 | 7.06 | 0.18 | 1.6968 | 640.91
2014-01-03 | 7:30 | 24000 | 56.05 | 29.99 | -14.7 | 3.205 | 0.34 | 7.07 | 0.16 | 1.5109 | 641.2
2014-01-03 | 7:45 | 24015 | 56.06 | 30.007 | -14.3 | 3.235 | 0.34 | 7.06 | 0.17 | 1.6385 | 641.63
2014-01-03 | 8:00 | 24030 | 56.05 | 30.014 | -16.8 | 3.235 | 0.34 | 7.05 | 0.18 | 1.7183 | 641.77
2014-01-03 | 8:15 | 24045 | 56.07 | 30.031 | -16 | 3.235 | 0.34 | 7.05 | 0.18 | 1.7576 | 641.77
2014-01-03 | 8:30 | 24060 | 56.06 | 30.041 | -14 | 3.205 | 0.34 | 7.06 | 0.17 | 1.6526 | 641.63
2014-01-03 | 8:45 | 24075 | 56.06 | 30.061 | -12.4 | 3.235 | 0.34 | 7.06 | 0.15 | 1.4753 | 641.63
2014-01-03 | 9:00 | 24090 | 56.05 | 30.071 | -16.3 | 3.235 | 0.34 | 7.07 | 0.13 | 1.2664 | 641.63
2014-01-03 | 9:15 | 24105 | 56.05 | 30.084 | -14.2 | 3.235 | 0.34 | 7.07 | 0.13 | 1.2339 | 641.34
2014-01-03 | 9:30 | 24120 | 56.03 | 30.09 | -14.5 | 3.235 | 0.34 | 7.07 | 0.13 | 1.2092 | 641.2
2014-01-03 | 9:45 | 24135 | 56.06 | 30.105 | -13.4 | 3.205 | 0.34 | 7.06 | 0.14 | 1.3051 | 641.48
2014-01-03 | 10:00 | 24150 | 56.06 | 30.123 | -12.1 | 3.264 | 0.35 | 7.06 | 0.14 | 1.3203 | 641.63
2014-01-03 | 10:15 | 24165 | 56.05 | 30.128 | -13.2 | 3.235 | 0.34 | 7.07 | 0.13 | 1.2799 | 641.91
2014-01-03 | 10:30 | 24180 | 56.04 | 30.136 | -11.3 | 3.235 | 0.34 | 7.08 | 0.14 | 1.3194 | 641.91
2014-01-03 | 10:45 | 24195 | 56.04 | 30.137 | -10.9 | 3.235 | 0.34 | 7.08 | 0.13 | 1.2474 | 642.2
2014-01-03 | 11:00 | 24210 | 56.04 | 30.142 | -16.7 | 3.205 | 0.34 | 7.09 | 0.17 | 1.6547 | 641.2
2014-01-03 | 11:15 | 24225 | 56.04 | 30.144 | -15.2 | 3.264 | 0.34 | 7.09 | 0.18 | 1.7344 | 640.91
2014-01-03 | 11:30 | 24240 | 56.05 | 30.149 | -16.3 | 3.264 | 0.34 | 7.07 | 0.2 | 1.934 | 641.2
2014-01-03 | 11:45 | 24255 | 56.05 | 30.15 | -14.7 | 3.264 | 0.34 | 7.06 | 0.19 | 1.7662 | 641.91
2014-01-03 | 12:00 | 24270 | 56.04 | 30.144 | -15.5 | 3.205 | 0.34 | 7.06 | 0.14 | 1.3591 | 642.2
2014-01-03 | 12:15 | 24285 | 56.06 | 30.145 | -13.6 | 3.264 | 0.34 | 7.06 | 0.17 | 1.6229 | 642.05
2014-01-03 | 12:30 | 24300 | 56.05 | 30.149 | -16.7 | 3.264 | 0.34 | 7.06 | 0.19 | 1.8543 | 641.91
2014-01-03 | 12:45 | 24315 | 56.05 | 30.156 | -15.3 | 3.235 | 0.34 | 7.06 | 0.18 | 1.7419 | 641.91
2014-01-03 | 13:00 | 24330 | 56.05 | 30.159 | -14.9 | 3.205 | 0.34 | 7.07 | 0.15 | 1.4064 | 642.2
2014-01-03 | 13:15 | 24345 | 56.05 | 30.157 | -14.2 | 3.235 | 0.34 | 7.07 | 0.15 | 1.4384 | 642.05
2014-01-03 | 13:30 | 24360 | 56.05 | 30.156 | -15.4 | 3.235 | 0.34 | 7.07 | 0.15 | 1.3906 | 642.05
2014-01-03 | 13:45 | 24375 | 56.04 | 30.161 | -14.3 | 3.235 | 0.34 | 7.07 | 0.14 | 1.2944 | 641.91
2014-01-03 | 14:00 | 24390 | 56.03 | 30.167 | -13.9 | 3.235 | 0.34 | 7.07 | 0.14 | 1.3338 | 641.91
2014-01-03 | 14:15 | 24405 | 56.05 | 30.172 | -12.7 | 3.235 | 0.34 | 7.06 | 0.14 | 1.302 | 641.63
2014-01-03 | 14:30 | 24420 | 56.05 | 30.186 | -13.6 | 3.264 | 0.35 | 7.06 | 0.13 | 1.2217 | 642.05
2014-01-03 | 14:45 | 24435 | 56.05 | 30.202 | -15.2 | 3.235 | 0.34 | 7.07 | 0.12 | 1.1412 | 641.77
2014-01-03 | 15:00 | 24450 | 56.04 | 30.212 | -13 | 3.235 | 0.34 | 7.08 | 0.12 | 1.1248 | 641.48
2014-01-03 | 15:15 | 24465 | 56.04 | 30.216 | -10.6 | 3.235 | 0.34 | 7.09 | 0.12 | 1.0928 | 641.77
2014-01-03 | 15:30 | 24480 | 56.04 | 30.217 | -12 | 3.235 | 0.34 | 7.09 | 0.11 | 1.0848 | 641.77
2014-01-03 | 15:45 | 24495 | 56.03 | 30.233 | -13.3 | 3.235 | 0.34 | 7.09 | 0.11 | 1.0681 | 641.48
2014-01-03 | 16:00 | 24510 | 56.05 | 30.237 | -14.7 | 3.235 | 0.34 | 7.1 | 0.11 | 1.0841 | 641.63
2014-01-03 | 16:15 | 24525 | 56.04 | 30.244 | -13.3 | 3.264 | 0.34 | 7.1 | 0.11 | 1.0837 | 641.63
2014-01-03 | 16:30 | 24540 | 56.05 | 30.25 | -13.1 | 3.205 | 0.34 | 7.09 | 0.12 | 1.1473 | 641.63
2014-01-03 | 16:45 | 24555 | 56.03 | 30.261 | -13 | 3.205 | 0.34 | 7.08 | 0.13 | 1.2024 | 641.34
2014-01-03 | 17:00 | 24570 | 56.03 | 30.271 | -15.8 | 3.205 | 0.34 | 7.06 | 0.13 | 1.2338 | 641.63
2014-01-03 | 17:15 | 24585 | 56.05 | 30.282 | -14.3 | 3.235 | 0.35 | 7.06 | 0.14 | 1.3449 | 641.77
2014-01-03 | 17:30 | 24600 | 56.06 | 30.286 | -15 | 3.235 | 0.34 | 7.06 | 0.19 | 1.7822 | 642.2
2014-01-03 | 17:45 | 24615 | 56.06 | 30.298 | -16.7 | 3.235 | 0.34 | 7.06 | 0.19 | 1.7577 | 642.2
2014-01-03 | 18:00 | 24630 | 56.04 | 30.311 | -15.3 | 3.205 | 0.35 | 7.06 | 0.18 | 1.7169 | 642.05
2014-01-03 | 18:15 | 24645 | 56.06 | 30.316 | -14.6 | 3.235 | 0.34 | 7.06 | 0.15 | 1.4468 | 642.34
2014-01-03 | 18:30 | 24660 | 56.07 | 30.323 | -15.1 | 3.264 | 0.35 | 7.06 | 0.15 | 1.4466 | 642.34
2014-01-03 | 18:45 | 24675 | 56.05 | 30.334 | -12.8 | 3.205 | 0.34 | 7.06 | 0.15 | 1.4617 | 642.2
2014-01-03 | 19:00 | 24690 | 56.04 | 30.348 | -11.8 | 3.205 | 0.34 | 7.07 | 0.14 | 1.318 | 642.05
2014-01-03 | 19:15 | 24705 | 56.05 | 30.353 | -11.9 | 3.205 | 0.34 | 7.08 | 0.12 | 1.1752 | 641.91
2014-01-03 | 19:30 | 24720 | 56.05 | 30.361 | -12.1 | 3.205 | 0.34 | 7.08 | 0.12 | 1.1113 | 641.63
2014-01-03 | 19:45 | 24735 | 56.03 | 30.362 | -12.5 | 3.205 | 0.34 | 7.09 | 0.12 | 1.1111 | 641.77
2014-01-03 | 20:00 | 24750 | 56.04 | 30.367 | -15.3 | 3.235 | 0.34 | 7.09 | 0.12 | 1.0951 | 641.77
2014-01-03 | 20:15 | 24765 | 56.05 | 30.368 | -14 | 3.205 | 0.34 | 7.09 | 0.12 | 1.1429 | 641.91
2014-01-03 | 20:30 | 24780 | 56.04 | 30.367 | -12.4 | 3.264 | 0.34 | 7.1 | 0.12 | 1.1031 | 641.91
2014-01-03 | 20:45 | 24795 | 56.05 | 30.362 | -11.6 | 3.205 | 0.34 | 7.1 | 0.11 | 1.0637 | 641.91
2014-01-03 | 21:00 | 24810 | 56.04 | 30.357 | -14.4 | 3.235 | 0.34 | 7.08 | 0.12 | 1.167 | 641.91
2014-01-03 | 21:15 | 24825 | 56.05 | 30.36 | -13.5 | 3.235 | 0.34 | 7.06 | 0.13 | 1.27 | 641.63
2014-01-03 | 21:30 | 24840 | 56.05 | 30.361 | -12.4 | 3.235 | 0.34 | 7.06 | 0.13 | 1.2224 | 641.91
2014-01-03 | 21:45 | 24855 | 56.04 | 30.365 | -13.5 | 3.264 | 0.34 | 7.07 | 0.13 | 1.1984 | 641.91
2014-01-03 | 22:00 | 24870 | 56.05 | 30.37 | -14.8 | 3.235 | 0.34 | 7.07 | 0.16 | 1.4837 | 641.91
2014-01-03 | 22:15 | 24885 | 56.06 | 30.378 | -16.4 | 3.235 | 0.34 | 7.06 | 0.17 | 1.6341 | 642.05
2014-01-03 | 22:30 | 24900 | 56.05 | 30.375 | -16.3 | 3.235 | 0.35 | 7.06 | 0.18 | 1.6896 | 642.34
2014-01-03 | 22:45 | 24915 | 56.06 | 30.379 | -15.7 | 3.205 | 0.35 | 7.06 | 0.17 | 1.6261 | 642.63
2014-01-03 | 23:00 | 24930 | 56.06 | 30.372 | -16.6 | 3.235 | 0.35 | 7.06 | 0.19 | 1.7691 | 642.91
2014-01-03 | 23:15 | 24945 | 56.05 | 30.378 | -14.5 | 3.235 | 0.34 | 7.06 | 0.19 | 1.8321 | 642.91
2014-01-03 | 23:30 | 24960 | 56.06 | 30.376 | -14.7 | 3.235 | 0.35 | 7.06 | 0.17 | 1.6024 | 642.63
2014-01-03 | 23:45 | 24975 | 56.05 | 30.367 | -14.7 | 3.205 | 0.35 | 7.06 | 0.15 | 1.4601 | 642.48
2014-01-04 | 0:00 | 24990 | 56.09 | 30.366 | -14 | 3.205 | 0.34 | 7.06 | 0.14 | 1.3656 | 642.63
2014-01-04 | 0:15 | 25005 | 56.05 | 30.36 | -15.6 | 3.205 | 0.34 | 7.06 | 0.14 | 1.2939 | 642.77
2014-01-04 | 0:30 | 25020 | 56.06 | 30.365 | -14.9 | 3.235 | 0.34 | 7.07 | 0.14 | 1.3017 | 642.77
2014-01-04 | 0:45 | 25035 | 56.05 | 30.366 | -15.2 | 3.205 | 0.34 | 7.07 | 0.14 | 1.3571 | 642.63
2014-01-04 | 1:00 | 25050 | 56.05 | 30.368 | -15.1 | 3.235 | 0.35 | 7.06 | 0.15 | 1.4284 | 642.48
2014-01-04 | 1:15 | 25065 | 56.05 | 30.362 | -12.5 | 3.205 | 0.34 | 7.07 | 0.16 | 1.5238 | 642.48
2014-01-04 | 1:30 | 25080 | 56.05 | 30.361 | -14.3 | 3.205 | 0.34 | 7.06 | 0.15 | 1.3968 | 642.34
2014-01-04 | 1:45 | 25095 | 56.06 | 30.362 | -14.7 | 3.235 | 0.34 | 7.07 | 0.15 | 1.397 | 642.34
2014-01-04 | 2:00 | 25110 | 56.05 | 30.365 | -14.4 | 3.235 | 0.34 | 7.07 | 0.14 | 1.3175 | 642.05
2014-01-04 | 2:15 | 25125 | 56.05 | 30.367 | -13.7 | 3.235 | 0.35 | 7.07 | 0.14 | 1.2777 | 642.34
2014-01-04 | 2:30 | 25140 | 56.05 | 30.373 | -13.7 | 3.235 | 0.34 | 7.07 | 0.13 | 1.2457 | 642.48
2014-01-04 | 2:45 | 25155 | 56.05 | 30.377 | -12.8 | 3.235 | 0.34 | 7.07 | 0.14 | 1.2931 | 641.91
2014-01-04 | 3:00 | 25170 | 56.04 | 30.373 | -13.9 | 3.235 | 0.34 | 7.07 | 0.14 | 1.2772 | 641.91
2014-01-04 | 3:15 | 25185 | 56.05 | 30.363 | -12.4 | 3.235 | 0.35 | 7.06 | 0.13 | 1.2223 | 641.91
2014-01-04 | 3:30 | 25200 | 56.04 | 30.364 | -14.8 | 3.235 | 0.35 | 7.06 | 0.12 | 1.1745 | 642.05
2014-01-04 | 3:45 | 25215 | 56.04 | 30.36 | -14.7 | 3.235 | 0.34 | 7.07 | 0.13 | 1.2698 | 642.05
2014-01-04 | 4:00 | 25230 | 56.04 | 30.358 | -15.1 | 3.235 | 0.35 | 7.07 | 0.13 | 1.262 | 642.2
2014-01-04 | 4:15 | 25245 | 56.03 | 30.351 | -15.2 | 3.205 | 0.35 | 7.07 | 0.13 | 1.2305 | 642.48
2014-01-04 | 4:30 | 25260 | 56.03 | 30.352 | -14.8 | 3.235 | 0.35 | 7.07 | 0.12 | 1.1432 | 641.77
2014-01-04 | 4:45 | 25275 | 56.03 | 30.349 | -12.1 | 3.235 | 0.34 | 7.07 | 0.12 | 1.1512 | 642.05
2014-01-04 | 5:00 | 25290 | 56.04 | 30.356 | -13.1 | 3.205 | 0.34 | 7.08 | 0.12 | 1.1273 | 641.91
2014-01-04 | 5:15 | 25305 | 56.06 | 30.365 | -13.3 | 3.235 | 0.35 | 7.07 | 0.13 | 1.2066 | 642.34
2014-01-04 | 5:30 | 25320 | 56.05 | 30.373 | -11.9 | 3.235 | 0.35 | 7.06 | 0.12 | 1.1188 | 642.34
2014-01-04 | 5:45 | 25335 | 56.05 | 30.372 | -14.6 | 3.235 | 0.34 | 7.08 | 0.12 | 1.0951 | 642.34
2014-01-04 | 6:00 | 25350 | 56.05 | 30.383 | -12.5 | 3.205 | 0.34 | 7.09 | 0.12 | 1.0947 | 641.91
2014-01-04 | 6:15 | 25365 | 56.03 | 30.381 | -13.4 | 3.235 | 0.34 | 7.09 | 0.11 | 1.0312 | 641.77
2014-01-04 | 6:30 | 25380 | 56.05 | 30.381 | -14.2 | 3.235 | 0.34 | 7.1 | 0.11 | 1.0076 | 641.77
2014-01-04 | 6:45 | 25395 | 56.03 | 30.38 | -13.7 | 3.205 | 0.34 | 7.06 | 0.11 | 1.0232 | 641.77
2014-01-04 | 7:00 | 25410 | 56.05 | 30.386 | -16.8 | 3.205 | 0.35 | 7.06 | 0.15 | 1.4591 | 642.05
2014-01-04 | 7:15 | 25425 | 56.05 | 30.387 | -14.4 | 3.235 | 0.35 | 7.06 | 0.15 | 1.3878 | 642.2
2014-01-04 | 7:30 | 25440 | 56.03 | 30.391 | -15.2 | 3.235 | 0.35 | 7.06 | 0.15 | 1.3793 | 642.77
2014-01-04 | 7:45 | 25455 | 56.06 | 30.391 | -13.6 | 3.235 | 0.35 | 7.06 | 0.18 | 1.7206 | 642.77
2014-01-04 | 8:00 | 25470 | 56.05 | 30.395 | -14.6 | 3.235 | 0.35 | 7.06 | 0.16 | 1.4903 | 642.63
2014-01-04 | 8:15 | 25485 | 56.05 | 30.399 | -14 | 3.205 | 0.35 | 7.06 | 0.18 | 1.6565 | 642.77
2014-01-04 | 8:30 | 25500 | 56.04 | 30.399 | -16.6 | 3.205 | 0.35 | 7.06 | 0.16 | 1.5297 | 642.91
2014-01-04 | 8:45 | 25515 | 56.05 | 30.4 | -13.6 | 3.235 | 0.35 | 7.05 | 0.13 | 1.2367 | 642.91
2014-01-04 | 9:00 | 25530 | 56.05 | 30.398 | -14.6 | 3.235 | 0.35 | 7.06 | 0.14 | 1.2923 | 642.91
2014-01-04 | 9:15 | 25545 | 56.05 | 30.394 | -16.6 | 3.205 | 0.35 | 7.05 | 0.15 | 1.3875 | 642.91
2014-01-04 | 9:30 | 25560 | 56.04 | 30.39 | -14.2 | 3.205 | 0.35 | 7.06 | 0.15 | 1.443 | 642.77
2014-01-04 | 9:45 | 25575 | 56.05 | 30.385 | -16.5 | 3.235 | 0.35 | 7.06 | 0.19 | 1.7603 | 642.77
2014-01-04 | 10:00 | 25590 | 56.05 | 30.383 | -14.3 | 3.235 | 0.35 | 7.06 | 0.16 | 1.5464 | 642.63
2014-01-04 | 10:15 | 25605 | 56.05 | 30.377 | -15.4 | 3.235 | 0.35 | 7.05 | 0.15 | 1.4517 | 642.91
2014-01-04 | 10:30 | 25620 | 56.05 | 30.367 | -16 | 3.205 | 0.35 | 7.06 | 0.17 | 1.5949 | 642.91
2014-01-04 | 10:45 | 25635 | 56.06 | 30.359 | -14.9 | 3.235 | 0.35 | 7.06 | 0.16 | 1.5479 | 643.06
2014-01-04 | 11:00 | 25650 | 56.05 | 30.352 | -14 | 3.235 | 0.35 | 7.07 | 0.14 | 1.3656 | 642.91
2014-01-04 | 11:15 | 25665 | 56.04 | 30.339 | -14.6 | 3.235 | 0.35 | 7.07 | 0.14 | 1.3502 | 642.77
2014-01-04 | 11:30 | 25680 | 56.06 | 30.325 | -13 | 3.205 | 0.35 | 7.06 | 0.15 | 1.4544 | 642.63
2014-01-04 | 11:45 | 25695 | 56.06 | 30.316 | -16.6 | 3.235 | 0.34 | 7.07 | 0.14 | 1.3515 | 642.91
2014-01-04 | 12:00 | 25710 | 56.06 | 30.302 | -15.5 | 3.235 | 0.35 | 7.06 | 0.14 | 1.368 | 642.77
2014-01-04 | 12:15 | 25725 | 56.05 | 30.294 | -14.9 | 3.235 | 0.35 | 7.06 | 0.17 | 1.6386 | 642.77
2014-01-04 | 12:30 | 25740 | 56.03 | 30.285 | -15.1 | 3.235 | 0.35 | 7.06 | 0.15 | 1.4637 | 642.91
2014-01-04 | 12:45 | 25755 | 56.05 | 30.27 | -13.4 | 3.205 | 0.35 | 7.06 | 0.15 | 1.4409 | 642.91
2014-01-04 | 13:00 | 25770 | 56.04 | 30.267 | -16.2 | 3.235 | 0.35 | 7.06 | 0.14 | 1.3375 | 642.91
2014-01-04 | 13:15 | 25785 | 56.04 | 30.265 | -16.4 | 3.205 | 0.35 | 7.06 | 0.13 | 1.258 | 642.91
2014-01-04 | 13:30 | 25800 | 56.04 | 30.255 | -13 | 3.205 | 0.35 | 7.06 | 0.14 | 1.354 | 642.77
2014-01-04 | 13:45 | 25815 | 56.04 | 30.245 | -13.5 | 3.235 | 0.35 | 7.07 | 0.14 | 1.3067 | 642.91
2014-01-04 | 14:00 | 25830 | 56.04 | 30.248 | -16.1 | 3.235 | 0.35 | 7.06 | 0.13 | 1.2507 | 642.91
2014-01-04 | 14:15 | 25845 | 56.05 | 30.241 | -16.3 | 3.235 | 0.35 | 7.05 | 0.16 | 1.4822 | 642.63
2014-01-04 | 14:30 | 25860 | 56.04 | 30.241 | -16.5 | 3.205 | 0.35 | 7.06 | 0.16 | 1.49 | 643.05
2014-01-04 | 14:45 | 25875 | 56.06 | 30.231 | -16.8 | 3.235 | 0.35 | 7.06 | 0.19 | 1.7776 | 642.91
2014-01-04 | 15:00 | 25890 | 56.05 | 30.233 | -14.7 | 3.235 | 0.35 | 7.06 | 0.16 | 1.5463 | 643.06
2014-01-04 | 15:15 | 25905 | 56.05 | 30.228 | -13.7 | 3.235 | 0.35 | 7.05 | 0.15 | 1.4271 | 642.91
2014-01-04 | 15:30 | 25920 | 56.04 | 30.223 | -16 | 3.235 | 0.35 | 7.05 | 0.16 | 1.5625 | 642.91
2014-01-04 | 15:45 | 25935 | 56.05 | 30.22 | -16.5 | 3.205 | 0.35 | 7.05 | 0.17 | 1.6425 | 642.91
2014-01-04 | 16:00 | 25950 | 56.04 | 30.222 | -16.6 | 3.235 | 0.35 | 7.05 | 0.15 | 1.4112 | 642.91
2014-01-04 | 16:15 | 25965 | 56.06 | 30.222 | -16.4 | 3.205 | 0.35 | 7.06 | 0.19 | 1.834 | 642.91
2014-01-04 | 16:30 | 25980 | 56.05 | 30.219 | -15.2 | 3.205 | 0.35 | 7.05 | 0.17 | 1.5869 | 643.34
2014-01-04 | 16:45 | 25995 | 56.04 | 30.211 | -16.2 | 3.205 | 0.35 | 7.05 | 0.15 | 1.4595 | 643.34
2014-01-04 | 17:00 | 26010 | 56.03 | 30.204 | -14.7 | 3.235 | 0.35 | 7.06 | 0.17 | 1.5713 | 643.34
2014-01-04 | 17:15 | 26025 | 56.04 | 30.205 | -14.3 | 3.205 | 0.35 | 7.06 | 0.16 | 1.5476 | 643.2
2014-01-04 | 17:30 | 26040 | 56.03 | 30.208 | -15.8 | 3.205 | 0.35 | 7.06 | 0.13 | 1.2444 | 643.2
2014-01-04 | 17:45 | 26055 | 56.05 | 30.211 | -16.4 | 3.235 | 0.35 | 7.06 | 0.17 | 1.6111 | 642.05
2014-01-04 | 18:00 | 26070 | 56.05 | 30.213 | -16.7 | 3.205 | 0.35 | 7.05 | 0.18 | 1.6829 | 642.77
2014-01-04 | 18:15 | 26085 | 56.04 | 30.211 | -16.5 | 3.235 | 0.35 | 7.05 | 0.19 | 1.7704 | 643.05
2014-01-04 | 18:30 | 26100 | 56.05 | 30.215 | -16.6 | 3.235 | 0.35 | 7.05 | 0.17 | 1.603 | 643.2
2014-01-04 | 18:45 | 26115 | 56.06 | 30.21 | -16.8 | 3.205 | 0.35 | 7.05 | 0.17 | 1.6035 | 643.34
2014-01-04 | 19:00 | 26130 | 56.04 | 30.208 | -16.8 | 3.205 | 0.35 | 7.05 | 0.17 | 1.6271 | 643.49
2014-01-04 | 19:15 | 26145 | 56.05 | 30.207 | -16.7 | 3.205 | 0.35 | 7.05 | 0.19 | 1.7709 | 643.77
2014-01-04 | 19:30 | 26160 | 56.05 | 30.204 | -16.4 | 3.235 | 0.35 | 7.05 | 0.16 | 1.5637 | 643.63
2014-01-04 | 19:45 | 26175 | 56.05 | 30.208 | -16 | 3.235 | 0.35 | 7.05 | 0.16 | 1.5634 | 643.34
2014-01-04 | 20:00 | 26190 | 56.04 | 30.206 | -16.6 | 3.205 | 0.35 | 7.05 | 0.16 | 1.5555 | 643.34
2014-01-04 | 20:15 | 26205 | 56.05 | 30.203 | -15.3 | 3.235 | 0.35 | 7.05 | 0.17 | 1.5957 | 643.2
2014-01-04 | 20:30 | 26220 | 56.05 | 30.197 | -16.5 | 3.235 | 0.35 | 7.05 | 0.15 | 1.4366 | 643.48
2014-01-04 | 20:45 | 26235 | 56.05 | 30.192 | -16.8 | 3.205 | 0.35 | 7.06 | 0.19 | 1.8035 | 642.91
2014-01-04 | 21:00 | 26250 | 56.06 | 30.182 | -16.8 | 3.235 | 0.35 | 7.05 | 0.14 | 1.3735 | 643.34
2014-01-04 | 21:15 | 26265 | 56.05 | 30.179 | -16.8 | 3.205 | 0.35 | 7.05 | 0.16 | 1.5411 | 643.77
2014-01-04 | 21:30 | 26280 | 56.04 | 30.179 | -15.8 | 3.235 | 0.35 | 7.05 | 0.17 | 1.6208 | 643.77
2014-01-04 | 21:45 | 26295 | 56.06 | 30.184 | -15 | 3.205 | 0.35 | 7.05 | 0.18 | 1.7326 | 643.77
2014-01-04 | 22:00 | 26310 | 56.05 | 30.184 | -15.9 | 3.235 | 0.35 | 7.05 | 0.18 | 1.7322 | 643.92
2014-01-04 | 22:15 | 26325 | 56.05 | 30.18 | -15.9 | 3.205 | 0.35 | 7.04 | 0.17 | 1.6209 | 643.77
2014-01-04 | 22:30 | 26340 | 56.05 | 30.174 | -14.8 | 3.235 | 0.35 | 7.04 | 0.17 | 1.5812 | 643.34
2014-01-04 | 22:45 | 26355 | 56.06 | 30.17 | -15.8 | 3.205 | 0.35 | 7.05 | 0.14 | 1.3581 | 642.91
2014-01-04 | 23:00 | 26370 | 56.04 | 30.169 | -15.1 | 3.235 | 0.35 | 7.06 | 0.16 | 1.5096 | 643.06
2014-01-04 | 23:15 | 26385 | 56.05 | 30.163 | -14.5 | 3.235 | 0.35 | 7.05 | 0.17 | 1.6059 | 643.2
2014-01-04 | 23:30 | 26400 | 56.05 | 30.157 | -16.6 | 3.235 | 0.35 | 7.05 | 0.18 | 1.6859 | 643.48
2014-01-04 | 23:45 | 26415 | 56.05 | 30.158 | -14.7 | 3.205 | 0.35 | 7.05 | 0.16 | 1.5581 | 643.34
2014-01-05 | 0:00 | 26430 | 56.05 | 30.155 | -16.3 | 3.235 | 0.35 | 7.05 | 0.2 | 1.8858 | 643.48
2014-01-05 | 0:15 | 26445 | 56.06 | 30.151 | -16.2 | 3.235 | 0.35 | 7.05 | 0.18 | 1.6786 | 643.77
2014-01-05 | 0:30 | 26460 | 56.05 | 30.149 | -14.8 | 3.205 | 0.35 | 7.05 | 0.16 | 1.5506 | 643.77
2014-01-05 | 0:45 | 26475 | 56.05 | 30.144 | -15.8 | 3.235 | 0.35 | 7.06 | 0.13 | 1.2393 | 643.48
2014-01-05 | 1:00 | 26490 | 56.06 | 30.151 | -16.7 | 3.205 | 0.35 | 7.06 | 0.19 | 1.8063 | 643.34
2014-01-05 | 1:15 | 26505 | 56.05 | 30.163 | -15.2 | 3.235 | 0.35 | 7.05 | 0.16 | 1.534 | 643.48
2014-01-05 | 1:30 | 26520 | 56.05 | 30.156 | -16 | 3.235 | 0.35 | 7.06 | 0.16 | 1.5582 | 643.48
2014-01-05 | 1:45 | 26535 | 56.05 | 30.163 | -16.6 | 3.235 | 0.35 | 7.05 | 0.14 | 1.3743 | 643.34
2014-01-05 | 2:00 | 26550 | 56.05 | 30.164 | -15.5 | 3.205 | 0.35 | 7.05 | 0.14 | 1.3663 | 643.48
2014-01-05 | 2:15 | 26565 | 56.05 | 30.163 | -14.5 | 3.205 | 0.35 | 7.05 | 0.18 | 1.6857 | 643.48
2014-01-05 | 2:30 | 26580 | 56.05 | 30.172 | -16.6 | 3.205 | 0.35 | 7.05 | 0.16 | 1.5335 | 643.34
2014-01-05 | 2:45 | 26595 | 56.04 | 30.17 | -16.8 | 3.235 | 0.35 | 7.05 | 0.17 | 1.5893 | 643.63
2014-01-05 | 3:00 | 26610 | 56.04 | 30.165 | -16.7 | 3.205 | 0.35 | 7.05 | 0.18 | 1.6934 | 643.48
2014-01-05 | 3:15 | 26625 | 56.06 | 30.168 | -16.3 | 3.205 | 0.35 | 7.06 | 0.18 | 1.6934 | 643.77
2014-01-05 | 3:30 | 26640 | 56.06 | 30.162 | -16.5 | 3.205 | 0.35 | 7.06 | 0.15 | 1.3824 | 643.34
2014-01-05 | 3:45 | 26655 | 56.06 | 30.169 | -15.1 | 3.235 | 0.35 | 7.06 | 0.17 | 1.5737 | 643.2
2014-01-05 | 4:00 | 26670 | 56.05 | 30.173 | -14.5 | 3.235 | 0.35 | 7.05 | 0.14 | 1.3738 | 643.2
2014-01-05 | 4:15 | 26685 | 56.07 | 30.163 | -14.9 | 3.235 | 0.35 | 7.05 | 0.14 | 1.3506 | 643.48
2014-01-05 | 4:30 | 26700 | 56.05 | 30.157 | -13.8 | 3.205 | 0.35 | 7.04 | 0.14 | 1.3346 | 643.48
2014-01-05 | 4:45 | 26715 | 56.04 | 30.159 | -15.1 | 3.205 | 0.35 | 7.05 | 0.16 | 1.4941 | 643.34
2014-01-05 | 5:00 | 26730 | 56.05 | 30.157 | -15.2 | 3.235 | 0.35 | 7.05 | 0.16 | 1.4864 | 643.2
2014-01-05 | 5:15 | 26745 | 56.04 | 30.155 | -14.3 | 3.205 | 0.35 | 7.06 | 0.15 | 1.4624 | 643.48
2014-01-05 | 5:30 | 26760 | 56.04 | 30.152 | -13.2 | 3.205 | 0.35 | 7.06 | 0.16 | 1.4865 | 643.48
2014-01-05 | 5:45 | 26775 | 56.05 | 30.155 | -16.1 | 3.205 | 0.35 | 7.05 | 0.17 | 1.5822 | 643.34
2014-01-05 | 6:00 | 26790 | 56.06 | 30.15 | -16.5 | 3.205 | 0.35 | 7.05 | 0.17 | 1.6067 | 643.63
2014-01-05 | 6:15 | 26805 | 56.06 | 30.15 | -16.7 | 3.235 | 0.35 | 7.05 | 0.19 | 1.8303 | 643.48
2014-01-05 | 6:30 | 26820 | 56.05 | 30.156 | -15.9 | 3.235 | 0.35 | 7.05 | 0.16 | 1.5664 | 643.48
2014-01-05 | 6:45 | 26835 | 56.05 | 30.16 | -14.7 | 3.235 | 0.35 | 7.05 | 0.17 | 1.63 | 643.48
2014-01-05 | 7:00 | 26850 | 56.06 | 30.153 | -15.5 | 3.205 | 0.35 | 7.05 | 0.17 | 1.6544 | 643.49
2014-01-05 | 7:15 | 26865 | 56.05 | 30.16 | -15.5 | 3.235 | 0.35 | 7.05 | 0.16 | 1.4861 | 643.63
2014-01-05 | 7:30 | 26880 | 56.06 | 30.159 | -15 | 3.235 | 0.35 | 7.05 | 0.15 | 1.4386 | 643.63
2014-01-05 | 7:45 | 26895 | 56.04 | 30.159 | -15.6 | 3.235 | 0.35 | 7.06 | 0.16 | 1.542 | 643.34
2014-01-05 | 8:00 | 26910 | 56.06 | 30.165 | -14.6 | 3.235 | 0.35 | 7.06 | 0.16 | 1.526 | 643.34
2014-01-05 | 8:15 | 26925 | 56.05 | 30.172 | -16.6 | 3.235 | 0.35 | 7.06 | 0.15 | 1.3899 | 643.77
2014-01-05 | 8:30 | 26940 | 56.04 | 30.172 | -15 | 3.205 | 0.35 | 7.06 | 0.13 | 1.27 | 643.77
2014-01-05 | 8:45 | 26955 | 56.05 | 30.16 | -15.2 | 3.235 | 0.35 | 7.06 | 0.14 | 1.2866 | 643.77
2014-01-05 | 9:00 | 26970 | 56.06 | 30.161 | -15.3 | 3.205 | 0.35 | 7.05 | 0.15 | 1.4703 | 643.48
2014-01-05 | 9:15 | 26985 | 56.05 | 30.154 | -16.2 | 3.235 | 0.35 | 7.05 | 0.14 | 1.3108 | 643.48
2014-01-05 | 9:30 | 27000 | 56.06 | 30.157 | -16.5 | 3.205 | 0.35 | 7.05 | 0.15 | 1.4307 | 643.48
2014-01-05 | 9:45 | 27015 | 56.04 | 30.147 | -13 | 3.205 | 0.35 | 7.06 | 0.14 | 1.303 | 643.48
2014-01-05 | 10:00 | 27030 | 56.04 | 30.15 | -14 | 3.205 | 0.35 | 7.07 | 0.12 | 1.1671 | 643.77
2014-01-05 | 10:15 | 27045 | 56.03 | 30.145 | -12.9 | 3.235 | 0.35 | 7.07 | 0.18 | 1.6783 | 643.05
2014-01-05 | 10:30 | 27060 | 56.04 | 30.148 | -14.7 | 3.205 | 0.35 | 7.06 | 0.16 | 1.5026 | 643.05
2014-01-05 | 10:45 | 27075 | 56.05 | 30.139 | -14.5 | 3.205 | 0.35 | 7.06 | 0.15 | 1.3913 | 643.34
2014-01-05 | 11:00 | 27090 | 56.05 | 30.123 | -16 | 3.235 | 0.35 | 7.07 | 0.13 | 1.2802 | 643.34
2014-01-05 | 11:15 | 27105 | 56.05 | 30.102 | -12.7 | 3.235 | 0.35 | 7.07 | 0.12 | 1.1771 | 643.34
2014-01-05 | 11:30 | 27120 | 56.04 | 30.094 | -13.5 | 3.205 | 0.35 | 7.08 | 0.12 | 1.1373 | 643.34
2014-01-05 | 11:45 | 27135 | 56.06 | 30.08 | -13.2 | 3.235 | 0.34 | 7.08 | 0.12 | 1.122 | 643.34
2014-01-05 | 12:00 | 27150 | 56.03 | 30.066 | -12.6 | 3.205 | 0.34 | 7.09 | 0.12 | 1.1382 | 643.05
2014-01-05 | 12:15 | 27165 | 56.04 | 30.056 | -16.3 | 3.235 | 0.34 | 7.1 | 0.13 | 1.2108 | 642.91
2014-01-05 | 12:30 | 27180 | 56.04 | 30.043 | -16.6 | 3.235 | 0.35 | 7.06 | 0.13 | 1.2194 | 642.91
2014-01-05 | 12:45 | 27195 | 56.04 | 30.03 | -16.3 | 3.235 | 0.35 | 7.07 | 0.16 | 1.5566 | 643.05
2014-01-05 | 13:00 | 27210 | 56.06 | 30.028 | -16.2 | 3.235 | 0.35 | 7.06 | 0.16 | 1.493 | 643.2
2014-01-05 | 13:15 | 27225 | 56.05 | 30.016 | -15 | 3.205 | 0.35 | 7.06 | 0.16 | 1.5496 | 643.34
2014-01-05 | 13:30 | 27240 | 56.05 | 30.014 | -16.3 | 3.205 | 0.35 | 7.06 | 0.18 | 1.7262 | 643.63
2014-01-05 | 13:45 | 27255 | 56.07 | 30.013 | -15.3 | 3.205 | 0.35 | 7.05 | 0.15 | 1.4378 | 643.63
2014-01-05 | 14:00 | 27270 | 56.05 | 30.011 | -16.8 | 3.205 | 0.35 | 7.05 | 0.14 | 1.3252 | 643.77
2014-01-05 | 14:15 | 27285 | 56.05 | 30.004 | -16.5 | 3.235 | 0.35 | 7.05 | 0.14 | 1.3576 | 643.92
2014-01-05 | 14:30 | 27300 | 56.07 | 29.998 | -16.7 | 3.235 | 0.35 | 7.06 | 0.16 | 1.5107 | 643.92
2014-01-05 | 14:45 | 27315 | 56.07 | 29.99 | -15.6 | 3.235 | 0.35 | 7.05 | 0.15 | 1.4149 | 643.77
2014-01-05 | 15:00 | 27330 | 56.06 | 29.989 | -16.6 | 3.205 | 0.35 | 7.06 | 0.17 | 1.5913 | 643.63
2014-01-05 | 15:15 | 27345 | 56.05 | 29.981 | -15.3 | 3.235 | 0.35 | 7.05 | 0.15 | 1.4229 | 643.92
2014-01-05 | 15:30 | 27360 | 56.05 | 29.967 | -14.8 | 3.235 | 0.35 | 7.06 | 0.14 | 1.3753 | 644.35
2014-01-05 | 15:45 | 27375 | 56.05 | 29.959 | -14.9 | 3.235 | 0.35 | 7.07 | 0.14 | 1.3034 | 644.2
2014-01-05 | 16:00 | 27390 | 56.06 | 29.959 | -14 | 3.235 | 0.35 | 7.07 | 0.13 | 1.2554 | 643.34
2014-01-05 | 16:15 | 27405 | 56.07 | 29.954 | -16.5 | 3.205 | 0.35 | 7.07 | 0.15 | 1.4084 | 643.34
2014-01-05 | 16:30 | 27420 | 56.07 | 29.944 | -15.6 | 3.205 | 0.35 | 7.06 | 0.14 | 1.3526 | 643.48
2014-01-05 | 16:45 | 27435 | 56.07 | 29.927 | -15.8 | 3.235 | 0.35 | 7.06 | 0.17 | 1.6511 | 643.63
2014-01-05 | 17:00 | 27450 | 56.06 | 29.919 | -15.5 | 3.205 | 0.35 | 7.05 | 0.16 | 1.4985 | 643.63
2014-01-05 | 17:15 | 27465 | 56.05 | 29.905 | -16.3 | 3.235 | 0.35 | 7.05 | 0.15 | 1.4668 | 643.77
2014-01-05 | 17:30 | 27480 | 56.05 | 29.894 | -16.4 | 3.176 | 0.35 | 7.05 | 0.15 | 1.4029 | 643.77
2014-01-05 | 17:45 | 27495 | 56.06 | 29.886 | -15.3 | 3.205 | 0.35 | 7.06 | 0.15 | 1.476 | 643.77
2014-01-05 | 18:00 | 27510 | 56.05 | 29.875 | -15.9 | 3.205 | 0.35 | 7.06 | 0.17 | 1.6619 | 643.63
2014-01-05 | 18:15 | 27525 | 56.06 | 29.861 | -15.7 | 3.235 | 0.35 | 7.06 | 0.18 | 1.7435 | 643.48
2014-01-05 | 18:30 | 27540 | 56.05 | 29.852 | -15.9 | 3.205 | 0.35 | 7.06 | 0.18 | 1.7196 | 643.63
2014-01-05 | 18:45 | 27555 | 56.06 | 29.847 | -16.2 | 3.235 | 0.35 | 7.06 | 0.15 | 1.4457 | 643.63
2014-01-05 | 19:00 | 27570 | 56.06 | 29.832 | -15.2 | 3.205 | 0.35 | 7.05 | 0.17 | 1.6402 | 643.92
2014-01-05 | 19:15 | 27585 | 56.05 | 29.818 | -15 | 3.235 | 0.35 | 7.06 | 0.15 | 1.4631 | 643.77
2014-01-05 | 19:30 | 27600 | 56.05 | 29.803 | -13.6 | 3.235 | 0.35 | 7.06 | 0.15 | 1.3993 | 643.63
2014-01-05 | 19:45 | 27615 | 56.05 | 29.796 | -13.5 | 3.235 | 0.35 | 7.07 | 0.13 | 1.2702 | 644.06
2014-01-05 | 20:00 | 27630 | 56.04 | 29.777 | -13.6 | 3.235 | 0.35 | 7.07 | 0.13 | 1.2062 | 643.77
2014-01-05 | 20:15 | 27645 | 56.05 | 29.759 | -16.7 | 3.235 | 0.35 | 7.06 | 0.13 | 1.2394 | 643.48
2014-01-05 | 20:30 | 27660 | 56.05 | 29.742 | -16.6 | 3.235 | 0.35 | 7.06 | 0.14 | 1.3859 | 643.34
2014-01-05 | 20:45 | 27675 | 56.05 | 29.728 | -15.1 | 3.235 | 0.35 | 7.06 | 0.15 | 1.4352 | 643.63
2014-01-05 | 21:00 | 27690 | 56.04 | 29.714 | -15.2 | 3.205 | 0.35 | 7.06 | 0.16 | 1.5411 | 643.77
2014-01-05 | 21:15 | 27705 | 56.04 | 29.697 | -15 | 3.235 | 0.35 | 7.05 | 0.17 | 1.6068 | 643.92
2014-01-05 | 21:30 | 27720 | 56.04 | 29.685 | -14.3 | 3.205 | 0.35 | 7.06 | 0.16 | 1.5344 | 643.92
2014-01-05 | 21:45 | 27735 | 56.05 | 29.673 | -13.6 | 3.205 | 0.35 | 7.06 | 0.16 | 1.5028 | 643.77
2014-01-05 | 22:00 | 27750 | 56.07 | 29.661 | -14.6 | 3.235 | 0.35 | 7.06 | 0.15 | 1.4793 | 643.63
2014-01-05 | 22:15 | 27765 | 56.04 | 29.653 | -14.8 | 3.205 | 0.35 | 7.07 | 0.14 | 1.3575 | 643.92
2014-01-05 | 22:30 | 27780 | 56.05 | 29.645 | -14.2 | 3.205 | 0.35 | 7.07 | 0.14 | 1.3173 | 643.92
2014-01-05 | 22:45 | 27795 | 56.04 | 29.632 | -14.2 | 3.235 | 0.35 | 7.06 | 0.14 | 1.334 | 643.92
2014-01-05 | 23:00 | 27810 | 56.04 | 29.606 | -14.7 | 3.235 | 0.35 | 7.07 | 0.13 | 1.2701 | 643.63
2014-01-05 | 23:15 | 27825 | 56.03 | 29.596 | -13.3 | 3.205 | 0.35 | 7.08 | 0.13 | 1.2786 | 643.63
2014-01-05 | 23:30 | 27840 | 56.04 | 29.575 | -15.6 | 3.205 | 0.35 | 7.08 | 0.13 | 1.239 | 643.63
2014-01-05 | 23:45 | 27855 | 56.05 | 29.559 | -13.8 | 3.235 | 0.35 | 7.08 | 0.12 | 1.142 | 643.48
2014-01-06 | 0:00 | 27870 | 56.04 | 29.546 | -13 | 3.176 | 0.34 | 7.09 | 0.11 | 1.0772 | 643.48
2014-01-06 | 0:15 | 27885 | 56.05 | 29.537 | -15.4 | 3.205 | 0.34 | 7.1 | 0.11 | 1.0939 | 643.48
2014-01-06 | 0:30 | 27900 | 56.04 | 29.539 | -15.3 | 3.205 | 0.35 | 7.09 | 0.12 | 1.1263 | 643.48
2014-01-06 | 0:45 | 27915 | 56.04 | 29.528 | -11.7 | 3.235 | 0.35 | 7.09 | 0.15 | 1.4857 | 643.48
2014-01-06 | 1:00 | 27930 | 56.05 | 29.517 | -15.3 | 3.235 | 0.35 | 7.09 | 0.13 | 1.2415 | 643.34
2014-01-06 | 1:15 | 27945 | 56.06 | 29.514 | -13.3 | 3.235 | 0.34 | 7.09 | 0.12 | 1.152 | 643.34
2014-01-06 | 1:30 | 27960 | 56.03 | 29.499 | -13.3 | 3.205 | 0.34 | 7.1 | 0.11 | 1.0706 | 643.34
2014-01-06 | 1:45 | 27975 | 56.04 | 29.491 | -12.9 | 3.235 | 0.34 | 7.1 | 0.1 | 1.0138 | 643.05
2014-01-06 | 2:00 | 27990 | 56.03 | 29.487 | -13.5 | 3.205 | 0.34 | 7.1 | 0.11 | 1.0466 | 643.05
2014-01-06 | 2:15 | 28005 | 56.04 | 29.476 | -12.8 | 3.235 | 0.34 | 7.1 | 0.11 | 1.1042 | 643.05
2014-01-06 | 2:30 | 28020 | 56.04 | 29.465 | -14.2 | 3.235 | 0.34 | 7.1 | 0.11 | 1.0801 | 643.2
2014-01-06 | 2:45 | 28035 | 56.04 | 29.457 | -13.1 | 3.205 | 0.34 | 7.1 | 0.11 | 1.0477 | 643.2
2014-01-06 | 3:00 | 28050 | 56.05 | 29.451 | -16 | 3.205 | 0.34 | 7.1 | 0.11 | 1.0318 | 643.34
2014-01-06 | 3:15 | 28065 | 56.05 | 29.437 | -14.4 | 3.235 | 0.34 | 7.1 | 0.11 | 1.0731 | 643.2
2014-01-06 | 3:30 | 28080 | 56.04 | 29.431 | -16 | 3.205 | 0.34 | 7.1 | 0.12 | 1.1224 | 643.34
2014-01-06 | 3:45 | 28095 | 56.03 | 29.419 | -14.1 | 3.235 | 0.35 | 7.09 | 0.16 | 1.5484 | 643.34
2014-01-06 | 4:00 | 28110 | 56.06 | 29.402 | -15 | 3.235 | 0.35 | 7.07 | 0.13 | 1.2548 | 643.48
2014-01-06 | 4:15 | 28125 | 56.04 | 29.397 | -14.5 | 3.205 | 0.35 | 7.06 | 0.14 | 1.3367 | 643.63
2014-01-06 | 4:30 | 28140 | 56.04 | 29.389 | -14.5 | 3.205 | 0.35 | 7.07 | 0.13 | 1.2551 | 643.63
2014-01-06 | 4:45 | 28155 | 56.04 | 29.386 | -14.1 | 3.205 | 0.35 | 7.08 | 0.12 | 1.1569 | 643.63
2014-01-06 | 5:00 | 28170 | 56.04 | 29.368 | -13.4 | 3.235 | 0.35 | 7.08 | 0.11 | 1.1166 | 643.63
2014-01-06 | 5:15 | 28185 | 56.06 | 29.366 | -14.2 | 3.235 | 0.35 | 7.08 | 0.11 | 1.0923 | 643.63
2014-01-06 | 5:30 | 28200 | 56.03 | 29.364 | -14.4 | 3.205 | 0.35 | 7.08 | 0.11 | 1.1084 | 643.63
2014-01-06 | 5:45 | 28215 | 56.03 | 29.363 | -14.1 | 3.235 | 0.35 | 7.09 | 0.11 | 1.1167 | 643.63
2014-01-06 | 6:00 | 28230 | 56.03 | 29.404 | -13.8 | 3.235 | 0.35 | 7.09 | 0.12 | 1.1479 | 643.77
2014-01-06 | 6:15 | 28245 | 56.04 | 29.434 | -14 | 3.205 | 0.35 | 7.09 | 0.11 | 1.0732 | 643.77
2014-01-06 | 6:30 | 28260 | 56.05 | 29.43 | -13.1 | 3.205 | 0.35 | 7.09 | 0.11 | 1.1144 | 643.77
2014-01-06 | 6:45 | 28275 | 56.03 | 29.439 | -14.1 | 3.235 | 0.35 | 7.09 | 0.11 | 1.1055 | 643.77
2014-01-06 | 7:00 | 28290 | 56.05 | 29.434 | -16.7 | 3.235 | 0.34 | 7.09 | 0.12 | 1.2042 | 643.63
2014-01-06 | 7:15 | 28305 | 56.05 | 29.421 | -16.8 | 3.205 | 0.35 | 7.09 | 0.12 | 1.1393 | 643.77
2014-01-06 | 7:30 | 28320 | 56.04 | 29.424 | -13.5 | 3.235 | 0.35 | 7.09 | 0.12 | 1.1881 | 643.63
2014-01-06 | 7:45 | 28335 | 56.03 | 29.434 | -14.1 | 3.205 | 0.35 | 7.08 | 0.13 | 1.3103 | 643.63
2014-01-06 | 8:00 | 28350 | 56.04 | 29.443 | -13.3 | 3.235 | 0.35 | 7.08 | 0.14 | 1.3591 | 643.91
2014-01-06 | 8:15 | 28365 | 56.04 | 29.444 | -13.8 | 3.205 | 0.35 | 7.09 | 0.14 | 1.3673 | 643.77
2014-01-06 | 8:30 | 28380 | 56.04 | 29.46 | -14.2 | 3.235 | 0.35 | 7.09 | 0.13 | 1.3093 | 643.77
2014-01-06 | 8:45 | 28395 | 56.04 | 29.473 | -14.4 | 3.235 | 0.35 | 7.09 | 0.15 | 1.464 | 643.77
2014-01-06 | 9:00 | 28410 | 56.05 | 29.487 | -15.1 | 3.235 | 0.35 | 7.08 | 0.13 | 1.2429 | 644.06
2014-01-06 | 9:15 | 28425 | 56.05 | 29.502 | -16.6 | 3.235 | 0.35 | 7.08 | 0.16 | 1.5199 | 644.06
2014-01-06 | 9:30 | 28440 | 56.06 | 29.519 | -13.9 | 3.235 | 0.35 | 7.08 | 0.17 | 1.6498 | 644.06
2014-01-06 | 9:45 | 28455 | 56.05 | 29.517 | -14.7 | 3.205 | 0.35 | 7.08 | 0.18 | 1.7149 | 644.06
2014-01-06 | 10:00 | 28470 | 56.04 | 29.54 | -14.1 | 3.235 | 0.35 | 7.08 | 0.13 | 1.2731 | 644.35
2014-01-06 | 10:15 | 28485 | 56.05 | 29.548 | -13.9 | 3.205 | 0.35 | 7.08 | 0.12 | 1.1831 | 644.2
2014-01-06 | 10:30 | 28500 | 56.03 | 29.541 | -14.8 | 3.205 | 0.35 | 7.09 | 0.18 | 1.7947 | 644.35
2014-01-06 | 10:45 | 28515 | 56.05 | 29.543 | -15.1 | 3.205 | 0.35 | 7.09 | 0.17 | 1.6074 | 644.2
2014-01-06 | 11:00 | 28530 | 56.04 | 29.542 | -14.7 | 3.235 | 0.35 | 7.08 | 0.15 | 1.4115 | 644.49
2014-01-06 | 11:15 | 28545 | 56.04 | 29.535 | -13.9 | 3.176 | 0.35 | 7.08 | 0.17 | 1.624 | 644.35
2014-01-06 | 11:30 | 28560 | 56.04 | 29.534 | -14 | 3.205 | 0.35 | 7.08 | 0.15 | 1.4691 | 644.35
2014-01-06 | 11:45 | 28575 | 56.05 | 29.532 | -14.3 | 3.205 | 0.35 | 7.08 | 0.14 | 1.3632 | 644.49
2014-01-06 | 12:00 | 28590 | 56.04 | 29.529 | -14 | 3.235 | 0.35 | 7.08 | 0.13 | 1.2899 | 644.49
2014-01-06 | 12:15 | 28605 | 56.05 | 29.53 | -14.5 | 3.235 | 0.35 | 7.07 | 0.13 | 1.2248 | 644.49
2014-01-06 | 12:30 | 28620 | 56.05 | 29.532 | -14.4 | 3.205 | 0.35 | 7.07 | 0.12 | 1.192 | 644.63
2014-01-06 | 12:45 | 28635 | 56.05 | 29.532 | -15.7 | 3.205 | 0.35 | 7.07 | 0.15 | 1.4531 | 644.49
2014-01-06 | 13:00 | 28650 | 56.07 | 29.532 | -16.3 | 3.235 | 0.35 | 7.06 | 0.17 | 1.6246 | 644.06
2014-01-06 | 13:15 | 28665 | 56.08 | 29.536 | -16.6 | 3.235 | 0.35 | 7.05 | 0.19 | 1.8368 | 644.35
2014-01-06 | 13:30 | 28680 | 56.06 | 29.539 | -16.8 | 3.235 | 0.35 | 7.05 | 0.18 | 1.7873 | 644.49
2014-01-06 | 13:45 | 28695 | 56.04 | 29.545 | -14.2 | 3.235 | 0.35 | 7.05 | 0.16 | 1.5419 | 644.63
2014-01-06 | 14:00 | 28710 | 56.05 | 29.547 | -16.6 | 3.235 | 0.35 | 7.06 | 0.16 | 1.5908 | 643.92
2014-01-06 | 14:15 | 28725 | 56.06 | 29.548 | -14.2 | 3.235 | 0.35 | 7.07 | 0.13 | 1.2811 | 644.35
2014-01-06 | 14:30 | 28740 | 56.05 | 29.555 | -15.9 | 3.205 | 0.35 | 7.07 | 0.15 | 1.4681 | 644.2
2014-01-06 | 14:45 | 28755 | 56.05 | 29.566 | -14.8 | 3.205 | 0.35 | 7.07 | 0.13 | 1.3046 | 644.35
2014-01-06 | 15:00 | 28770 | 56.06 | 29.573 | -14.8 | 3.235 | 0.35 | 7.08 | 0.13 | 1.2801 | 644.35
2014-01-06 | 15:15 | 28785 | 56.05 | 29.579 | -16.8 | 3.235 | 0.35 | 7.08 | 0.13 | 1.2471 | 644.49
2014-01-06 | 15:30 | 28800 | 56.06 | 29.579 | -15.1 | 3.205 | 0.35 | 7.08 | 0.15 | 1.4916 | 644.63
2014-01-06 | 15:45 | 28815 | 56.06 | 29.59 | -14.5 | 3.235 | 0.35 | 7.08 | 0.18 | 1.7027 | 644.63
2014-01-06 | 16:00 | 28830 | 56.05 | 29.599 | -13.9 | 3.235 | 0.35 | 7.08 | 0.14 | 1.3601 | 644.49
2014-01-06 | 16:15 | 28845 | 56.05 | 29.602 | -15.9 | 3.235 | 0.35 | 7.09 | 0.2 | 1.9376 | 644.49
2014-01-06 | 16:30 | 28860 | 56.06 | 29.608 | -14.7 | 3.235 | 0.35 | 7.08 | 0.18 | 1.7912 | 644.2
2014-01-06 | 16:45 | 28875 | 56.06 | 29.616 | -15.2 | 3.235 | 0.35 | 7.08 | 0.16 | 1.571 | 644.49
2014-01-06 | 17:00 | 28890 | 56.05 | 29.619 | -14.4 | 3.205 | 0.35 | 7.07 | 0.15 | 1.4974 | 644.49
2014-01-06 | 17:15 | 28905 | 56.05 | 29.632 | -16.2 | 3.235 | 0.35 | 7.07 | 0.17 | 1.6432 | 644.63
2014-01-06 | 17:30 | 28920 | 56.05 | 29.644 | -13.9 | 3.235 | 0.35 | 7.08 | 0.14 | 1.3094 | 644.63
2014-01-06 | 17:45 | 28935 | 56.05 | 29.66 | -14.2 | 3.235 | 0.35 | 7.08 | 0.13 | 1.2599 | 644.49
2014-01-06 | 18:00 | 28950 | 56.06 | 29.677 | -14.2 | 3.235 | 0.35 | 7.08 | 0.13 | 1.2187 | 644.63
2014-01-06 | 18:15 | 28965 | 56.04 | 29.695 | -15.1 | 3.235 | 0.35 | 7.08 | 0.18 | 1.6962 | 644.49
2014-01-06 | 18:30 | 28980 | 56.05 | 29.708 | -14.4 | 3.235 | 0.35 | 7.08 | 0.15 | 1.4849 | 644.49
2014-01-06 | 18:45 | 28995 | 56.04 | 29.718 | -16.5 | 3.235 | 0.35 | 7.08 | 0.13 | 1.2978 | 644.49
2014-01-06 | 19:00 | 29010 | 56.04 | 29.73 | -14 | 3.205 | 0.35 | 7.08 | 0.16 | 1.5159 | 644.49
2014-01-06 | 19:15 | 29025 | 56.06 | 29.753 | -15.9 | 3.235 | 0.35 | 7.06 | 0.14 | 1.3208 | 644.35
2014-01-06 | 19:30 | 29040 | 56.04 | 29.774 | -15.7 | 3.235 | 0.35 | 7.06 | 0.16 | 1.5704 | 644.35
2014-01-06 | 19:45 | 29055 | 56.05 | 29.791 | -13.7 | 3.235 | 0.35 | 7.07 | 0.15 | 1.4402 | 644.2
2014-01-06 | 20:00 | 29070 | 56.05 | 29.796 | -14.6 | 3.235 | 0.35 | 7.07 | 0.14 | 1.3187 | 644.35
2014-01-06 | 20:15 | 29085 | 56.06 | 29.82 | -14.8 | 3.205 | 0.35 | 7.07 | 0.13 | 1.2612 | 644.2
2014-01-06 | 20:30 | 29100 | 56.06 | 29.836 | -15 | 3.235 | 0.35 | 7.06 | 0.13 | 1.2444 | 644.06
2014-01-06 | 20:45 | 29115 | 56.05 | 29.847 | -15 | 3.235 | 0.35 | 7.07 | 0.17 | 1.6473 | 644.2
2014-01-06 | 21:00 | 29130 | 56.06 | 29.844 | -13.8 | 3.235 | 0.35 | 7.07 | 0.17 | 1.6477 | 644.2
2014-01-06 | 21:15 | 29145 | 56.06 | 29.872 | -15.5 | 3.235 | 0.35 | 7.06 | 0.15 | 1.4767 | 644.2
2014-01-06 | 21:30 | 29160 | 56.06 | 29.877 | -15.7 | 3.235 | 0.35 | 7.06 | 0.14 | 1.3555 | 644.2
2014-01-06 | 21:45 | 29175 | 56.05 | 29.879 | -14.8 | 3.205 | 0.35 | 7.06 | 0.14 | 1.315 | 644.2
2014-01-06 | 22:00 | 29190 | 56.05 | 29.886 | -15.7 | 3.235 | 0.35 | 7.07 | 0.15 | 1.4598 | 644.2
2014-01-06 | 22:15 | 29205 | 56.05 | 29.892 | -15.7 | 3.176 | 0.35 | 7.06 | 0.14 | 1.3305 | 644.2
2014-01-06 | 22:30 | 29220 | 56.06 | 29.895 | -14.5 | 3.235 | 0.35 | 7.06 | 0.14 | 1.2983 | 644.2
2014-01-06 | 22:45 | 29235 | 56.06 | 29.916 | -15.2 | 3.235 | 0.35 | 7.07 | 0.13 | 1.241 | 644.78
2014-01-06 | 23:00 | 29250 | 56.04 | 29.922 | -14 | 3.235 | 0.35 | 7.07 | 0.14 | 1.3451 | 644.63
2014-01-06 | 23:15 | 29265 | 56.06 | 29.927 | -15.7 | 3.235 | 0.35 | 7.06 | 0.14 | 1.3291 | 644.35
2014-01-06 | 23:30 | 29280 | 56.06 | 29.935 | -16.1 | 3.235 | 0.35 | 7.05 | 0.13 | 1.2725 | 644.35
2014-01-06 | 23:45 | 29295 | 56.05 | 29.94 | -15 | 3.205 | 0.35 | 7.05 | 0.13 | 1.2801 | 644.35
2014-01-07 | 0:00 | 29310 | 56.05 | 29.946 | -14.1 | 3.205 | 0.35 | 7.05 | 0.13 | 1.2557 | 644.2
2014-01-07 | 0:15 | 29325 | 56.05 | 29.952 | -15.1 | 3.205 | 0.35 | 7.06 | 0.12 | 1.1912 | 644.35
2014-01-07 | 0:30 | 29340 | 56.04 | 29.946 | -14.1 | 3.205 | 0.35 | 7.07 | 0.18 | 1.6818 | 644.35
2014-01-07 | 0:45 | 29355 | 56.06 | 29.944 | -14.9 | 3.205 | 0.35 | 7.07 | 0.14 | 1.3203 | 644.35
2014-01-07 | 1:00 | 29370 | 56.06 | 29.955 | -14.6 | 3.205 | 0.35 | 7.06 | 0.13 | 1.2233 | 644.49
2014-01-07 | 1:15 | 29385 | 56.06 | 29.968 | -14.7 | 3.205 | 0.35 | 7.05 | 0.13 | 1.1987 | 645.21
2014-01-07 | 1:30 | 29400 | 56.05 | 29.977 | -15.1 | 3.235 | 0.35 | 7.06 | 0.13 | 1.2545 | 645.07
2014-01-07 | 1:45 | 29415 | 56.07 | 29.988 | -14.4 | 3.235 | 0.35 | 7.07 | 0.17 | 1.5835 | 645.07
2014-01-07 | 2:00 | 29430 | 56.05 | 30.002 | -16.3 | 3.176 | 0.35 | 7.05 | 0.18 | 1.7349 | 645.21
2014-01-07 | 2:15 | 29445 | 56.07 | 30.013 | -15.2 | 3.176 | 0.35 | 7.05 | 0.18 | 1.7347 | 645.35
2014-01-07 | 2:30 | 29460 | 56.04 | 30.017 | -16.6 | 3.235 | 0.35 | 7.04 | 0.17 | 1.5896 | 645.35
2014-01-07 | 2:45 | 29475 | 56.06 | 30.019 | -16.6 | 3.235 | 0.35 | 7.05 | 0.18 | 1.7102 | 645.93
2014-01-07 | 3:00 | 29490 | 56.05 | 30.031 | -16.7 | 3.205 | 0.35 | 7.05 | 0.19 | 1.7734 | 646.08
2014-01-07 | 3:15 | 29505 | 56.05 | 30.041 | -16.2 | 3.205 | 0.35 | 7.05 | 0.2 | 1.9252 | 646.22
2014-01-07 | 3:30 | 29520 | 56.05 | 30.049 | -16.3 | 3.205 | 0.35 | 7.05 | 0.14 | 1.3316 | 646.37
2014-01-07 | 3:45 | 29535 | 56.05 | 30.059 | -16.1 | 3.235 | 0.36 | 7.04 | 0.15 | 1.4512 | 646.8
2014-01-07 | 4:00 | 29550 | 56.06 | 30.067 | -15.5 | 3.235 | 0.35 | 7.05 | 0.15 | 1.4591 | 647.23
2014-01-07 | 4:15 | 29565 | 56.05 | 30.068 | -15.4 | 3.176 | 0.35 | 7.05 | 0.19 | 1.8432 | 646.8
2014-01-07 | 4:30 | 29580 | 56.07 | 30.075 | -15.1 | 3.205 | 0.36 | 7.05 | 0.18 | 1.723 | 646.8
2014-01-07 | 4:45 | 29595 | 56.07 | 30.08 | -16.3 | 3.176 | 0.36 | 7.04 | 0.16 | 1.5626 | 647.09
2014-01-07 | 5:00 | 29610 | 56.06 | 30.09 | -15.9 | 3.205 | 0.35 | 7.05 | 0.15 | 1.3858 | 646.8
2014-01-07 | 5:15 | 29625 | 56.06 | 30.096 | -15.7 | 3.235 | 0.35 | 7.05 | 0.15 | 1.4496 | 647.09
2014-01-07 | 5:30 | 29640 | 56.06 | 30.101 | -16.5 | 3.235 | 0.35 | 7.05 | 0.16 | 1.5694 | 647.67
2014-01-07 | 5:45 | 29655 | 56.05 | 30.11 | -13.6 | 3.205 | 0.35 | 7.06 | 0.16 | 1.4808 | 647.67
2014-01-07 | 6:00 | 29670 | 56.06 | 30.12 | -14.9 | 3.235 | 0.35 | 7.06 | 0.16 | 1.4884 | 647.38
2014-01-07 | 6:15 | 29685 | 56.04 | 30.124 | -15.6 | 3.205 | 0.35 | 7.07 | 0.15 | 1.4718 | 646.65
2014-01-07 | 6:30 | 29700 | 56.04 | 30.127 | -15 | 3.176 | 0.35 | 7.06 | 0.15 | 1.3918 | 646.65
2014-01-07 | 6:45 | 29715 | 56.06 | 30.142 | -14.5 | 3.205 | 0.35 | 7.06 | 0.15 | 1.4553 | 646.94
2014-01-07 | 7:00 | 29730 | 56.04 | 30.148 | -16.6 | 3.235 | 0.35 | 7.07 | 0.14 | 1.3109 | 646.65
2014-01-07 | 7:15 | 29745 | 56.05 | 30.156 | -16.6 | 3.176 | 0.35 | 7.05 | 0.13 | 1.2548 | 646.65
2014-01-07 | 7:30 | 29760 | 56.05 | 30.166 | -16.1 | 3.205 | 0.36 | 7.05 | 0.2 | 1.8932 | 649.56
2014-01-07 | 7:45 | 29775 | 56.06 | 30.168 | -15.1 | 3.235 | 0.36 | 7.04 | 0.17 | 1.6297 | 649.71
2014-01-07 | 8:00 | 29790 | 56.05 | 30.176 | -15.2 | 3.235 | 0.35 | 7.05 | 0.15 | 1.4137 | 649.13
2014-01-07 | 8:15 | 29805 | 56.04 | 30.186 | -13.2 | 3.235 | 0.35 | 7.06 | 0.14 | 1.2933 | 648.83
2014-01-07 | 8:30 | 29820 | 56.05 | 30.197 | -14.9 | 3.235 | 0.35 | 7.06 | 0.14 | 1.3329 | 647.38
2014-01-07 | 8:45 | 29835 | 56.05 | 30.208 | -13 | 3.235 | 0.35 | 7.07 | 0.16 | 1.4918 | 647.23
2014-01-07 | 9:00 | 29850 | 56.06 | 30.219 | -12.8 | 3.235 | 0.35 | 7.07 | 0.17 | 1.5791 | 647.67
2014-01-07 | 9:15 | 29865 | 56.05 | 30.23 | -13.5 | 3.205 | 0.35 | 7.07 | 0.17 | 1.5943 | 647.67
2014-01-07 | 9:30 | 29880 | 56.05 | 30.238 | -13.3 | 3.205 | 0.35 | 7.07 | 0.17 | 1.6257 | 647.67
2014-01-07 | 9:45 | 29895 | 56.06 | 30.239 | -13.4 | 3.235 | 0.35 | 7.06 | 0.16 | 1.4744 | 647.52
2014-01-07 | 10:00 | 29910 | 56.05 | 30.239 | -14.1 | 3.205 | 0.35 | 7.06 | 0.17 | 1.5698 | 647.67
2014-01-07 | 10:15 | 29925 | 56.04 | 30.236 | -14.8 | 3.235 | 0.35 | 7.07 | 0.15 | 1.4505 | 648.25
2014-01-07 | 10:30 | 29940 | 56.05 | 30.228 | -14.5 | 3.235 | 0.35 | 7.08 | 0.14 | 1.3633 | 648.98
2014-01-07 | 10:45 | 29955 | 56.05 | 30.223 | -14.8 | 3.235 | 0.35 | 7.07 | 0.15 | 1.3874 | 649.27
2014-01-07 | 11:00 | 29970 | 56.06 | 30.221 | -14.2 | 3.205 | 0.35 | 7.07 | 0.15 | 1.4116 | 648.83
2014-01-07 | 11:15 | 29985 | 56.04 | 30.214 | -14.1 | 3.205 | 0.35 | 7.07 | 0.15 | 1.4356 | 648.54
2014-01-07 | 11:30 | 30000 | 56.05 | 30.214 | -14.9 | 3.205 | 0.35 | 7.06 | 0.15 | 1.4278 | 648.54
2014-01-07 | 11:45 | 30015 | 56.06 | 30.205 | -14.9 | 3.205 | 0.35 | 7.06 | 0.15 | 1.3884 | 648.25
2014-01-07 | 12:00 | 30030 | 56.05 | 30.198 | -15.6 | 3.235 | 0.35 | 7.07 | 0.16 | 1.5003 | 648.11
2014-01-07 | 12:15 | 30045 | 56.05 | 30.189 | -15.2 | 3.205 | 0.35 | 7.06 | 0.17 | 1.6604 | 648.4
2014-01-07 | 12:30 | 30060 | 56.06 | 30.186 | -16.5 | 3.235 | 0.35 | 7.06 | 0.18 | 1.6687 | 648.83
2014-01-07 | 12:45 | 30075 | 56.07 | 30.188 | -15.7 | 3.205 | 0.35 | 7.06 | 0.17 | 1.6527 | 649.13
2014-01-07 | 13:00 | 30090 | 56.07 | 30.184 | -15.2 | 3.235 | 0.35 | 7.06 | 0.18 | 1.6689 | 650.15
2014-01-07 | 13:15 | 30105 | 56.05 | 30.19 | -16 | 3.205 | 0.35 | 7.06 | 0.17 | 1.5804 | 650.15
2014-01-07 | 13:30 | 30120 | 56.05 | 30.197 | -14.2 | 3.235 | 0.35 | 7.06 | 0.16 | 1.5642 | 648.4
2014-01-07 | 13:45 | 30135 | 56.05 | 30.195 | -14.9 | 3.205 | 0.35 | 7.06 | 0.16 | 1.5403 | 648.4
2014-01-07 | 14:00 | 30150 | 56.06 | 30.19 | -16.6 | 3.205 | 0.35 | 7.06 | 0.19 | 1.7721 | 648.25
2014-01-07 | 14:15 | 30165 | 56.05 | 30.195 | -14.5 | 3.205 | 0.36 | 7.05 | 0.21 | 1.979 | 649.71
2014-01-07 | 14:30 | 30180 | 56.05 | 30.198 | -13.9 | 3.205 | 0.35 | 7.05 | 0.16 | 1.5401 | 649.13
2014-01-07 | 14:45 | 30195 | 56.05 | 30.197 | -15.3 | 3.235 | 0.35 | 7.06 | 0.17 | 1.612 | 649.27
2014-01-07 | 15:00 | 30210 | 56.07 | 30.197 | -16.4 | 3.235 | 0.35 | 7.06 | 0.18 | 1.724 | 649.27
2014-01-07 | 15:15 | 30225 | 56.05 | 30.207 | -16.3 | 3.205 | 0.35 | 7.06 | 0.18 | 1.6673 | 649.27
2014-01-07 | 15:30 | 30240 | 56.05 | 30.218 | -15 | 3.235 | 0.35 | 7.06 | 0.18 | 1.6746 | 649.27
2014-01-07 | 15:45 | 30255 | 56.05 | 30.215 | -15 | 3.235 | 0.35 | 7.05 | 0.19 | 1.8341 | 649.56
2014-01-07 | 16:00 | 30270 | 56.06 | 30.217 | -14.3 | 3.235 | 0.35 | 7.06 | 0.18 | 1.7067 | 649.86
2014-01-07 | 16:15 | 30285 | 56.05 | 30.219 | -13.7 | 3.205 | 0.35 | 7.06 | 0.15 | 1.4674 | 650.3
2014-01-07 | 16:30 | 30300 | 56.06 | 30.216 | -15.1 | 3.205 | 0.35 | 7.06 | 0.19 | 1.8343 | 650.44
2014-01-07 | 16:45 | 30315 | 56.07 | 30.213 | -16.5 | 3.235 | 0.35 | 7.05 | 0.23 | 2.1854 | 649.86
2014-01-07 | 17:00 | 30330 | 56.04 | 30.22 | -15 | 3.235 | 0.35 | 7.06 | 0.19 | 1.8176 | 650
2014-01-07 | 17:15 | 30345 | 56.05 | 30.223 | -16.3 | 3.235 | 0.35 | 7.05 | 0.18 | 1.746 | 649.56
2014-01-07 | 17:30 | 30360 | 56.05 | 30.228 | -16.5 | 3.205 | 0.35 | 7.05 | 0.18 | 1.69 | 649.86
2014-01-07 | 17:45 | 30375 | 56.06 | 30.229 | -15.5 | 3.176 | 0.35 | 7.05 | 0.22 | 2.0567 | 649.86
2014-01-07 | 18:00 | 30390 | 56.08 | 30.229 | -15.1 | 3.205 | 0.35 | 7.05 | 0.19 | 1.7941 | 650
2014-01-07 | 18:15 | 30405 | 56.05 | 30.237 | -16.7 | 3.176 | 0.35 | 7.06 | 0.18 | 1.6655 | 649.71
2014-01-07 | 18:30 | 30420 | 56.07 | 30.24 | -16.4 | 3.205 | 0.35 | 7.06 | 0.19 | 1.7613 | 649.86
2014-01-07 | 18:45 | 30435 | 56.05 | 30.25 | -15.6 | 3.205 | 0.35 | 7.06 | 0.19 | 1.8321 | 650
2014-01-07 | 19:00 | 30450 | 56.07 | 30.263 | -15.8 | 3.205 | 0.35 | 7.06 | 0.21 | 2.0385 | 650.59
2014-01-07 | 19:15 | 30465 | 56.05 | 30.268 | -15.3 | 3.235 | 0.35 | 7.06 | 0.19 | 1.7673 | 650.73
2014-01-07 | 19:30 | 30480 | 56.05 | 30.272 | -16.3 | 3.205 | 0.35 | 7.06 | 0.23 | 2.133 | 650.88
2014-01-07 | 19:45 | 30495 | 56.07 | 30.277 | -16 | 3.205 | 0.35 | 7.06 | 0.19 | 1.775 | 650.3
2014-01-07 | 20:00 | 30510 | 56.06 | 30.285 | -14 | 3.205 | 0.35 | 7.06 | 0.23 | 2.1482 | 650.15
2014-01-07 | 20:15 | 30525 | 56.05 | 30.283 | -15.5 | 3.205 | 0.35 | 7.05 | 0.19 | 1.8142 | 650.44
2014-01-07 | 20:30 | 30540 | 56.05 | 30.282 | -14.8 | 3.235 | 0.36 | 7.04 | 0.23 | 2.1639 | 650.88
2014-01-07 | 20:45 | 30555 | 56.05 | 30.287 | -15.4 | 3.205 | 0.35 | 7.05 | 0.19 | 1.8457 | 650.88
2014-01-07 | 21:00 | 30570 | 56.05 | 30.296 | -15.4 | 3.235 | 0.35 | 7.05 | 0.2 | 1.8531 | 650.59
2014-01-07 | 21:15 | 30585 | 56.04 | 30.3 | -16.3 | 3.205 | 0.36 | 7.05 | 0.17 | 1.6222 | 650.73
2014-01-07 | 21:30 | 30600 | 56.05 | 30.305 | -15.3 | 3.205 | 0.35 | 7.05 | 0.17 | 1.6301 | 650.74
2014-01-07 | 21:45 | 30615 | 56.05 | 30.312 | -15.7 | 3.205 | 0.35 | 7.06 | 0.17 | 1.6216 | 650.73
2014-01-07 | 22:00 | 30630 | 56.06 | 30.318 | -14.5 | 3.205 | 0.35 | 7.05 | 0.19 | 1.7646 | 650.3
2014-01-07 | 22:15 | 30645 | 56.05 | 30.319 | -15.2 | 3.205 | 0.35 | 7.05 | 0.17 | 1.645 | 650.59
2014-01-07 | 22:30 | 30660 | 56.05 | 30.32 | -14.4 | 3.235 | 0.35 | 7.06 | 0.21 | 1.9708 | 651.18
2014-01-07 | 22:45 | 30675 | 56.05 | 30.322 | -14.8 | 3.205 | 0.35 | 7.06 | 0.17 | 1.6529 | 651.47
2014-01-07 | 23:00 | 30690 | 56.05 | 30.325 | -15 | 3.205 | 0.35 | 7.05 | 0.24 | 2.2564 | 650.88
2014-01-07 | 23:15 | 30705 | 56.06 | 30.324 | -15 | 3.235 | 0.35 | 7.05 | 0.19 | 1.804 | 650.88
2014-01-07 | 23:30 | 30720 | 56.07 | 30.33 | -16.7 | 3.235 | 0.35 | 7.06 | 0.23 | 2.1451 | 650.88
2014-01-07 | 23:45 | 30735 | 56.06 | 30.331 | -15.4 | 3.235 | 0.36 | 7.05 | 0.21 | 1.978 | 650.88
2014-01-08 | 0:00 | 30750 | 56.06 | 30.332 | -15.1 | 3.235 | 0.35 | 7.05 | 0.21 | 1.9462 | 651.18
2014-01-08 | 0:15 | 30765 | 56.05 | 30.326 | -15.2 | 3.205 | 0.35 | 7.06 | 0.19 | 1.7638 | 651.18
2014-01-08 | 0:30 | 30780 | 56.05 | 30.329 | -16 | 3.205 | 0.35 | 7.06 | 0.21 | 1.9461 | 651.03
2014-01-08 | 0:45 | 30795 | 56.05 | 30.333 | -14.6 | 3.235 | 0.35 | 7.05 | 0.18 | 1.7316 | 650.88
2014-01-08 | 1:00 | 30810 | 56.06 | 30.342 | -15.1 | 3.235 | 0.35 | 7.05 | 0.18 | 1.6599 | 650.59
2014-01-08 | 1:15 | 30825 | 56.05 | 30.352 | -16.7 | 3.205 | 0.35 | 7.06 | 0.2 | 1.9289 | 650.59
2014-01-08 | 1:30 | 30840 | 56.06 | 30.361 | -14.7 | 3.205 | 0.36 | 7.05 | 0.23 | 2.1268 | 650.73
2014-01-08 | 1:45 | 30855 | 56.05 | 30.364 | -16 | 3.205 | 0.35 | 7.06 | 0.22 | 2.0551 | 651.32
2014-01-08 | 2:00 | 30870 | 56.04 | 30.363 | -14.9 | 3.205 | 0.36 | 7.06 | 0.22 | 2.0708 | 651.47
2014-01-08 | 2:15 | 30885 | 56.04 | 30.367 | -16.5 | 3.235 | 0.35 | 7.06 | 0.24 | 2.237 | 651.47
2014-01-08 | 2:30 | 30900 | 56.05 | 30.372 | -15.9 | 3.235 | 0.36 | 7.05 | 0.22 | 2.0546 | 651.76
2014-01-08 | 2:45 | 30915 | 56.06 | 30.383 | -16.7 | 3.205 | 0.36 | 7.05 | 0.23 | 2.2046 | 651.76
2014-01-08 | 3:00 | 30930 | 56.06 | 30.385 | -16 | 3.235 | 0.36 | 7.05 | 0.23 | 2.1964 | 652.5
2014-01-08 | 3:15 | 30945 | 56.05 | 30.387 | -15.5 | 3.205 | 0.35 | 7.05 | 0.18 | 1.6889 | 652.06
2014-01-08 | 3:30 | 30960 | 56.06 | 30.385 | -15.4 | 3.235 | 0.35 | 7.06 | 0.19 | 1.8002 | 651.62
2014-01-08 | 3:45 | 30975 | 56.05 | 30.38 | -15.5 | 3.205 | 0.35 | 7.06 | 0.18 | 1.7211 | 651.03
2014-01-08 | 4:00 | 30990 | 56.04 | 30.385 | -15.4 | 3.205 | 0.35 | 7.05 | 0.17 | 1.5938 | 651.18
2014-01-08 | 4:15 | 31005 | 56.06 | 30.382 | -16.3 | 3.235 | 0.35 | 7.06 | 0.2 | 1.9351 | 650.88
2014-01-08 | 4:30 | 31020 | 56.05 | 30.385 | -14.2 | 3.235 | 0.35 | 7.06 | 0.19 | 1.7921 | 651.03
2014-01-08 | 4:45 | 31035 | 56.06 | 30.384 | -16.6 | 3.205 | 0.36 | 7.05 | 0.19 | 1.816 | 651.47
2014-01-08 | 5:00 | 31050 | 56.06 | 30.383 | -16.4 | 3.235 | 0.36 | 7.05 | 0.2 | 1.9351 | 651.62
2014-01-08 | 5:15 | 31065 | 56.06 | 30.383 | -16.4 | 3.205 | 0.35 | 7.06 | 0.23 | 2.1253 | 651.76
2014-01-08 | 5:30 | 31080 | 56.05 | 30.391 | -16.2 | 3.205 | 0.36 | 7.05 | 0.24 | 2.267 | 651.76
2014-01-08 | 5:45 | 31095 | 56.05 | 30.392 | -14 | 3.205 | 0.36 | 7.05 | 0.21 | 2.0135 | 652.06
2014-01-08 | 6:00 | 31110 | 56.05 | 30.403 | -16.1 | 3.205 | 0.35 | 7.06 | 0.21 | 1.9574 | 651.62
2014-01-08 | 6:15 | 31125 | 56.06 | 30.408 | -16.1 | 3.235 | 0.36 | 7.05 | 0.23 | 2.1789 | 651.62
2014-01-08 | 6:30 | 31140 | 56.06 | 30.415 | -16.4 | 3.235 | 0.35 | 7.05 | 0.23 | 2.1784 | 651.32
2014-01-08 | 6:45 | 31155 | 56.06 | 30.417 | -16.8 | 3.235 | 0.36 | 7.05 | 0.22 | 2.0437 | 651.62
2014-01-08 | 7:00 | 31170 | 56.06 | 30.423 | -16.7 | 3.176 | 0.35 | 7.05 | 0.23 | 2.2096 | 651.62
2014-01-08 | 7:15 | 31185 | 56.06 | 30.427 | -16.2 | 3.235 | 0.35 | 7.05 | 0.2 | 1.8768 | 651.62
2014-01-08 | 7:30 | 31200 | 56.07 | 30.427 | -15.6 | 3.205 | 0.35 | 7.05 | 0.23 | 2.1698 | 651.91
2014-01-08 | 7:45 | 31215 | 56.06 | 30.43 | -15.7 | 3.235 | 0.36 | 7.05 | 0.25 | 2.3436 | 651.32
2014-01-08 | 8:00 | 31230 | 56.06 | 30.436 | -15.8 | 3.235 | 0.36 | 7.05 | 0.19 | 1.7497 | 651.76
2014-01-08 | 8:15 | 31245 | 56.06 | 30.451 | -16.7 | 3.205 | 0.36 | 7.05 | 0.21 | 1.9781 | 651.76
2014-01-08 | 8:30 | 31260 | 56.05 | 30.448 | -16.6 | 3.235 | 0.36 | 7.05 | 0.19 | 1.8279 | 651.76
2014-01-08 | 8:45 | 31275 | 56.05 | 30.456 | -15.1 | 3.205 | 0.36 | 7.05 | 0.18 | 1.7246 | 651.91
2014-01-08 | 9:00 | 31290 | 56.06 | 30.459 | -16.1 | 3.205 | 0.36 | 7.04 | 0.2 | 1.9143 | 651.76
2014-01-08 | 9:15 | 31305 | 56.05 | 30.465 | -16.8 | 3.205 | 0.35 | 7.05 | 0.18 | 1.7003 | 651.91
2014-01-08 | 9:30 | 31320 | 56.05 | 30.471 | -14.2 | 3.205 | 0.36 | 7.05 | 0.18 | 1.6842 | 652.06
2014-01-08 | 9:45 | 31335 | 56.06 | 30.472 | -15.8 | 3.176 | 0.35 | 7.05 | 0.19 | 1.7555 | 651.76
2014-01-08 | 10:00 | 31350 | 56.06 | 30.479 | -15.9 | 3.176 | 0.35 | 7.05 | 0.21 | 1.9922 | 651.91
2014-01-08 | 10:15 | 31365 | 56.06 | 30.476 | -16 | 3.176 | 0.35 | 7.05 | 0.21 | 1.9685 | 651.47
2014-01-08 | 10:30 | 31380 | 56.05 | 30.478 | -16.4 | 3.235 | 0.36 | 7.05 | 0.23 | 2.1735 | 651.47
2014-01-08 | 10:45 | 31395 | 56.06 | 30.479 | -15.8 | 3.235 | 0.36 | 7.05 | 0.2 | 1.8656 | 651.76
2014-01-08 | 11:00 | 31410 | 56.06 | 30.476 | -16.5 | 3.235 | 0.36 | 7.05 | 0.21 | 1.9369 | 652.06
2014-01-08 | 11:15 | 31425 | 56.05 | 30.464 | -15.9 | 3.235 | 0.36 | 7.05 | 0.22 | 2.0878 | 652.2
2014-01-08 | 11:30 | 31440 | 56.05 | 30.447 | -16.6 | 3.235 | 0.36 | 7.05 | 0.23 | 2.1285 | 652.35
2014-01-08 | 11:45 | 31455 | 56.06 | 30.434 | -15.4 | 3.205 | 0.35 | 7.05 | 0.19 | 1.8289 | 652.5
2014-01-08 | 12:00 | 31470 | 56.06 | 30.424 | -16 | 3.235 | 0.35 | 7.05 | 0.21 | 1.9719 | 652.35
2014-01-08 | 12:15 | 31485 | 56.06 | 30.414 | -16.3 | 3.176 | 0.35 | 7.06 | 0.2 | 1.846 | 652.35
2014-01-08 | 12:30 | 31500 | 56.07 | 30.409 | -15.9 | 3.205 | 0.35 | 7.06 | 0.24 | 2.2425 | 652.2
2014-01-08 | 12:45 | 31515 | 56.04 | 30.408 | -16 | 3.235 | 0.35 | 7.05 | 0.18 | 1.6797 | 652.2
2014-01-08 | 13:00 | 31530 | 56.04 | 30.408 | -16 | 3.205 | 0.35 | 7.05 | 0.19 | 1.8223 | 651.91
2014-01-08 | 13:15 | 31545 | 56.04 | 30.404 | -16.1 | 3.176 | 0.35 | 7.05 | 0.21 | 2.0203 | 651.47
2014-01-08 | 13:30 | 31560 | 56.06 | 30.399 | -14.5 | 3.205 | 0.35 | 7.05 | 0.19 | 1.7518 | 651.91
2014-01-08 | 13:45 | 31575 | 56.04 | 30.396 | -16.3 | 3.205 | 0.35 | 7.06 | 0.17 | 1.6249 | 651.62
2014-01-08 | 14:00 | 31590 | 56.05 | 30.396 | -15.6 | 3.235 | 0.35 | 7.06 | 0.16 | 1.5378 | 651.47
2014-01-08 | 14:15 | 31605 | 56.07 | 30.393 | -14.9 | 3.235 | 0.35 | 7.05 | 0.19 | 1.7681 | 650.73
2014-01-08 | 14:30 | 31620 | 56.05 | 30.391 | -15.3 | 3.205 | 0.35 | 7.06 | 0.16 | 1.5541 | 651.17
2014-01-08 | 14:45 | 31635 | 56.06 | 30.389 | -16.4 | 3.235 | 0.36 | 7.06 | 0.17 | 1.5622 | 651.32
2014-01-08 | 15:00 | 31650 | 56.05 | 30.389 | -16.2 | 3.205 | 0.35 | 7.06 | 0.21 | 2.0136 | 651.47
2014-01-08 | 15:15 | 31665 | 56.06 | 30.383 | -16.3 | 3.176 | 0.36 | 7.05 | 0.2 | 1.8955 | 651.76
2014-01-08 | 15:30 | 31680 | 56.04 | 30.387 | -16.7 | 3.205 | 0.35 | 7.06 | 0.18 | 1.7284 | 651.91
2014-01-08 | 15:45 | 31695 | 56.06 | 30.38 | -16.6 | 3.205 | 0.35 | 7.06 | 0.17 | 1.6023 | 652.06
2014-01-08 | 16:00 | 31710 | 56.06 | 30.379 | -16.1 | 3.205 | 0.36 | 7.05 | 0.16 | 1.5548 | 651.62
2014-01-08 | 16:15 | 31725 | 56.07 | 30.376 | -15.4 | 3.235 | 0.35 | 7.05 | 0.17 | 1.6027 | 652.2
2014-01-08 | 16:30 | 31740 | 56.06 | 30.381 | -16.6 | 3.235 | 0.36 | 7.05 | 0.2 | 1.848 | 652.06
2014-01-08 | 16:45 | 31755 | 56.04 | 30.391 | -15.4 | 3.235 | 0.35 | 7.05 | 0.17 | 1.5618 | 652.94
2014-01-08 | 17:00 | 31770 | 56.05 | 30.392 | -15.2 | 3.205 | 0.35 | 7.05 | 0.17 | 1.6332 | 653.24
2014-01-08 | 17:15 | 31785 | 56.05 | 30.398 | -16 | 3.176 | 0.35 | 7.06 | 0.19 | 1.7676 | 653.24
2014-01-08 | 17:30 | 31800 | 56.05 | 30.399 | -14.7 | 3.235 | 0.35 | 7.06 | 0.18 | 1.7437 | 653.09
2014-01-08 | 17:45 | 31815 | 56.04 | 30.392 | -15.1 | 3.176 | 0.35 | 7.06 | 0.2 | 1.8945 | 652.5
2014-01-08 | 18:00 | 31830 | 56.04 | 30.4 | -15.5 | 3.235 | 0.35 | 7.06 | 0.17 | 1.5771 | 652.35
2014-01-08 | 18:15 | 31845 | 56.05 | 30.403 | -15.9 | 3.176 | 0.35 | 7.06 | 0.14 | 1.3633 | 652.79
2014-01-08 | 18:30 | 31860 | 56.04 | 30.394 | -15 | 3.205 | 0.35 | 7.06 | 0.15 | 1.4112 | 652.94
2014-01-08 | 18:45 | 31875 | 56.05 | 30.4 | -15.3 | 3.205 | 0.35 | 7.06 | 0.15 | 1.4268 | 652.5
2014-01-08 | 19:00 | 31890 | 56.06 | 30.404 | -15.9 | 3.235 | 0.36 | 7.06 | 0.16 | 1.5376 | 652.06
2014-01-08 | 19:15 | 31905 | 56.05 | 30.408 | -15.5 | 3.205 | 0.36 | 7.05 | 0.19 | 1.7511 | 652.06
2014-01-08 | 19:30 | 31920 | 56.05 | 30.404 | -15.3 | 3.205 | 0.35 | 7.06 | 0.21 | 1.9492 | 652.79
2014-01-08 | 19:45 | 31935 | 56.05 | 30.411 | -15.8 | 3.205 | 0.35 | 7.06 | 0.18 | 1.7271 | 652.2
2014-01-08 | 20:00 | 31950 | 56.04 | 30.411 | -16.7 | 3.176 | 0.35 | 7.06 | 0.2 | 1.8694 | 651.18
2014-01-08 | 20:15 | 31965 | 56.06 | 30.408 | -15.9 | 3.205 | 0.36 | 7.05 | 0.18 | 1.6564 | 651.91
2014-01-08 | 20:30 | 31980 | 56.05 | 30.408 | -14 | 3.235 | 0.36 | 7.05 | 0.17 | 1.6482 | 652.2
2014-01-08 | 20:45 | 31995 | 56.06 | 30.4 | -16.2 | 3.235 | 0.35 | 7.06 | 0.17 | 1.5854 | 652.35
2014-01-08 | 21:00 | 32010 | 56.06 | 30.403 | -15.4 | 3.205 | 0.35 | 7.06 | 0.17 | 1.609 | 652.06
2014-01-08 | 21:15 | 32025 | 56.06 | 30.408 | -15.2 | 3.205 | 0.35 | 7.06 | 0.17 | 1.6168 | 651.91
2014-01-08 | 21:30 | 32040 | 56.06 | 30.408 | -15.5 | 3.205 | 0.35 | 7.07 | 0.16 | 1.5374 | 651.76
2014-01-08 | 21:45 | 32055 | 56.05 | 30.408 | -15.1 | 3.205 | 0.35 | 7.06 | 0.22 | 2.0363 | 651.17
2014-01-08 | 22:00 | 32070 | 56.06 | 30.404 | -16.4 | 3.235 | 0.35 | 7.06 | 0.2 | 1.9099 | 651.91
2014-01-08 | 22:15 | 32085 | 56.05 | 30.402 | -15 | 3.205 | 0.36 | 7.05 | 0.17 | 1.593 | 651.91
2014-01-08 | 22:30 | 32100 | 56.05 | 30.401 | -16.2 | 3.235 | 0.35 | 7.06 | 0.21 | 1.9891 | 652.06
2014-01-08 | 22:45 | 32115 | 56.04 | 30.402 | -15.7 | 3.176 | 0.35 | 7.06 | 0.2 | 1.8463 | 652.06
2014-01-08 | 23:00 | 32130 | 56.05 | 30.403 | -15.6 | 3.205 | 0.35 | 7.06 | 0.18 | 1.7198 | 652.2
2014-01-08 | 23:15 | 32145 | 56.05 | 30.398 | -14.3 | 3.235 | 0.36 | 7.05 | 0.18 | 1.7438 | 652.35
2014-01-08 | 23:30 | 32160 | 56.04 | 30.398 | -14.2 | 3.205 | 0.35 | 7.06 | 0.17 | 1.5932 | 652.65
2014-01-08 | 23:45 | 32175 | 56.05 | 30.397 | -14.1 | 3.205 | 0.35 | 7.07 | 0.17 | 1.5775 | 652.65
2014-01-09 | 0:00 | 32190 | 56.05 | 30.392 | -16.1 | 3.205 | 0.35 | 7.06 | 0.19 | 1.8233 | 652.35
2014-01-09 | 0:15 | 32205 | 56.06 | 30.393 | -16.2 | 3.176 | 0.35 | 7.06 | 0.17 | 1.6334 | 652.2
2014-01-09 | 0:30 | 32220 | 56.04 | 30.391 | -15.9 | 3.205 | 0.35 | 7.06 | 0.2 | 1.847 | 652.2
2014-01-09 | 0:45 | 32235 | 56.04 | 30.394 | -15.9 | 3.176 | 0.35 | 7.06 | 0.18 | 1.6566 | 651.62
2014-01-09 | 1:00 | 32250 | 56.05 | 30.396 | -16.8 | 3.235 | 0.36 | 7.06 | 0.19 | 1.8071 | 652.35
2014-01-09 | 1:15 | 32265 | 56.05 | 30.402 | -16.3 | 3.205 | 0.36 | 7.05 | 0.2 | 1.9256 | 652.06
2014-01-09 | 1:30 | 32280 | 56.05 | 30.404 | -16.3 | 3.235 | 0.36 | 7.05 | 0.19 | 1.8067 | 652.35
2014-01-09 | 1:45 | 32295 | 56.05 | 30.409 | -16.5 | 3.176 | 0.35 | 7.05 | 0.19 | 1.8302 | 652.5
2014-01-09 | 2:00 | 32310 | 56.06 | 30.411 | -16.2 | 3.176 | 0.35 | 7.05 | 0.23 | 2.2025 | 652.65
2014-01-09 | 2:15 | 32325 | 56.07 | 30.415 | -14.9 | 3.205 | 0.35 | 7.05 | 0.2 | 1.8541 | 652.79
2014-01-09 | 2:30 | 32340 | 56.06 | 30.419 | -15.9 | 3.235 | 0.36 | 7.05 | 0.17 | 1.5923 | 652.35
2014-01-09 | 2:45 | 32355 | 56.05 | 30.42 | -16.4 | 3.235 | 0.35 | 7.06 | 0.18 | 1.7425 | 652.5
2014-01-09 | 3:00 | 32370 | 56.08 | 30.423 | -16.6 | 3.235 | 0.36 | 7.05 | 0.19 | 1.8381 | 652.65
2014-01-09 | 3:15 | 32385 | 56.06 | 30.429 | -16.2 | 3.205 | 0.36 | 7.04 | 0.18 | 1.7104 | 652.5
2014-01-09 | 3:30 | 32400 | 56.06 | 30.433 | -16.3 | 3.205 | 0.35 | 7.05 | 0.19 | 1.8369 | 653.24
2014-01-09 | 3:45 | 32415 | 56.05 | 30.434 | -16.8 | 3.205 | 0.36 | 7.05 | 0.19 | 1.805 | 653.09
2014-01-09 | 4:00 | 32430 | 56.06 | 30.434 | -16.7 | 3.205 | 0.36 | 7.05 | 0.2 | 1.8527 | 652.94
2014-01-09 | 4:15 | 32445 | 56.07 | 30.436 | -16.1 | 3.205 | 0.35 | 7.05 | 0.23 | 2.1217 | 652.94
2014-01-09 | 4:30 | 32460 | 56.06 | 30.441 | -16 | 3.235 | 0.36 | 7.05 | 0.22 | 2.1054 | 653.09
2014-01-09 | 4:45 | 32475 | 56.07 | 30.443 | -14.7 | 3.205 | 0.35 | 7.05 | 0.18 | 1.7337 | 653.24
2014-01-09 | 5:00 | 32490 | 56.07 | 30.445 | -15.5 | 3.205 | 0.36 | 7.05 | 0.18 | 1.6782 | 653.24
2014-01-09 | 5:15 | 32505 | 56.07 | 30.447 | -15.6 | 3.235 | 0.36 | 7.05 | 0.17 | 1.6147 | 653.09
2014-01-09 | 5:30 | 32520 | 56.06 | 30.453 | -16.3 | 3.205 | 0.35 | 7.06 | 0.18 | 1.7092 | 653.09
2014-01-09 | 5:45 | 32535 | 56.04 | 30.458 | -15.7 | 3.205 | 0.35 | 7.06 | 0.18 | 1.7242 | 652.94
2014-01-09 | 6:00 | 32550 | 56.04 | 30.463 | -14.6 | 3.176 | 0.35 | 7.06 | 0.16 | 1.4948 | 653.38
2014-01-09 | 6:15 | 32565 | 56.05 | 30.461 | -15.6 | 3.235 | 0.35 | 7.06 | 0.15 | 1.4002 | 653.53
2014-01-09 | 6:30 | 32580 | 56.05 | 30.47 | -15.2 | 3.205 | 0.35 | 7.07 | 0.15 | 1.384 | 653.68
2014-01-09 | 6:45 | 32595 | 56.05 | 30.474 | -14.5 | 3.205 | 0.35 | 7.07 | 0.16 | 1.4865 | 653.83
2014-01-09 | 7:00 | 32610 | 56.07 | 30.478 | -14.6 | 3.205 | 0.35 | 7.06 | 0.15 | 1.3839 | 653.68
2014-01-09 | 7:15 | 32625 | 56.05 | 30.486 | -13.8 | 3.205 | 0.35 | 7.06 | 0.19 | 1.8176 | 652.65
2014-01-09 | 7:30 | 32640 | 56.05 | 30.491 | -13.4 | 3.235 | 0.35 | 7.07 | 0.17 | 1.6121 | 652.5
2014-01-09 | 7:45 | 32655 | 56.04 | 30.499 | -15 | 3.235 | 0.35 | 7.07 | 0.16 | 1.5166 | 652.5
2014-01-09 | 8:00 | 32670 | 56.05 | 30.508 | -16.4 | 3.205 | 0.35 | 7.07 | 0.18 | 1.6979 | 652.35
2014-01-09 | 8:15 | 32685 | 56.05 | 30.514 | -16.3 | 3.205 | 0.35 | 7.06 | 0.17 | 1.6266 | 652.5
2014-01-09 | 8:30 | 32700 | 56.05 | 30.525 | -14.6 | 3.176 | 0.35 | 7.06 | 0.15 | 1.4445 | 652.79
2014-01-09 | 8:45 | 32715 | 56.05 | 30.531 | -14.1 | 3.205 | 0.35 | 7.07 | 0.15 | 1.3733 | 652.5
2014-01-09 | 9:00 | 32730 | 56.05 | 30.54 | -14.5 | 3.205 | 0.35 | 7.08 | 0.14 | 1.294 | 652.2
2014-01-09 | 9:15 | 32745 | 56.04 | 30.545 | -16.6 | 3.176 | 0.35 | 7.09 | 0.18 | 1.7114 | 651.91
2014-01-09 | 9:30 | 32760 | 56.04 | 30.553 | -15 | 3.176 | 0.35 | 7.09 | 0.16 | 1.5297 | 651.91
2014-01-09 | 9:45 | 32775 | 56.05 | 30.553 | -15.7 | 3.205 | 0.35 | 7.08 | 0.16 | 1.4826 | 652.2
2014-01-09 | 10:00 | 32790 | 56.05 | 30.554 | -15.5 | 3.235 | 0.35 | 7.07 | 0.15 | 1.3801 | 652.35
2014-01-09 | 10:15 | 32805 | 56.05 | 30.558 | -16.2 | 3.235 | 0.35 | 7.06 | 0.15 | 1.4115 | 653.39
2014-01-09 | 10:30 | 32820 | 56.06 | 30.561 | -15.8 | 3.176 | 0.35 | 7.06 | 0.15 | 1.38 | 653.24
2014-01-09 | 10:45 | 32835 | 56.05 | 30.559 | -14.2 | 3.176 | 0.35 | 7.06 | 0.14 | 1.3484 | 653.68
2014-01-09 | 11:00 | 32850 | 56.03 | 30.55 | -16.1 | 3.205 | 0.35 | 7.07 | 0.13 | 1.2303 | 653.09
2014-01-09 | 11:15 | 32865 | 56.02 | 30.544 | -14.6 | 3.176 | 0.35 | 7.07 | 0.12 | 1.128 | 652.94
2014-01-09 | 11:30 | 32880 | 56.05 | 30.532 | -13.7 | 3.176 | 0.35 | 7.07 | 0.14 | 1.3022 | 652.79
2014-01-09 | 11:45 | 32895 | 56.04 | 30.521 | -14.5 | 3.176 | 0.35 | 7.07 | 0.14 | 1.3263 | 652.65
2014-01-09 | 12:00 | 32910 | 56.04 | 30.517 | -13.7 | 3.205 | 0.35 | 7.08 | 0.15 | 1.3896 | 652.35
2014-01-09 | 12:15 | 32925 | 56.04 | 30.506 | -14 | 3.205 | 0.35 | 7.08 | 0.15 | 1.4532 | 652.35
2014-01-09 | 12:30 | 32940 | 56.05 | 30.499 | -13.5 | 3.205 | 0.35 | 7.08 | 0.15 | 1.4143 | 652.35
2014-01-09 | 12:45 | 32955 | 56.04 | 30.493 | -14.8 | 3.205 | 0.35 | 7.08 | 0.17 | 1.5801 | 652.06
2014-01-09 | 13:00 | 32970 | 56.04 | 30.485 | -15.4 | 3.205 | 0.35 | 7.09 | 0.16 | 1.4699 | 651.76
2014-01-09 | 13:15 | 32985 | 56.04 | 30.486 | -13.9 | 3.205 | 0.35 | 7.09 | 0.14 | 1.3594 | 651.62
2014-01-09 | 13:30 | 33000 | 56.04 | 30.482 | -14.5 | 3.205 | 0.35 | 7.09 | 0.13 | 1.241 | 652.2
2014-01-09 | 13:45 | 33015 | 56.04 | 30.477 | -14.3 | 3.176 | 0.35 | 7.08 | 0.13 | 1.2571 | 652.79
2014-01-09 | 14:00 | 33030 | 56.05 | 30.478 | -14.4 | 3.205 | 0.35 | 7.08 | 0.15 | 1.3677 | 653.68
2014-01-09 | 14:15 | 33045 | 56.05 | 30.476 | -14 | 3.205 | 0.35 | 7.08 | 0.13 | 1.2098 | 653.83
2014-01-09 | 14:30 | 33060 | 56.05 | 30.479 | -14 | 3.205 | 0.35 | 7.08 | 0.13 | 1.2414 | 653.83
2014-01-09 | 14:45 | 33075 | 56.04 | 30.482 | -13.6 | 3.205 | 0.35 | 7.08 | 0.13 | 1.241 | 653.68
2014-01-09 | 15:00 | 33090 | 56.04 | 30.486 | -14 | 3.205 | 0.35 | 7.09 | 0.14 | 1.2805 | 653.68
2014-01-09 | 15:15 | 33105 | 56.05 | 30.486 | -13.5 | 3.176 | 0.35 | 7.1 | 0.16 | 1.4701 | 652.94
2014-01-09 | 15:30 | 33120 | 56.04 | 30.492 | -14.6 | 3.205 | 0.35 | 7.1 | 0.16 | 1.5091 | 653.24
2014-01-09 | 15:45 | 33135 | 56.04 | 30.49 | -13.8 | 3.205 | 0.35 | 7.1 | 0.16 | 1.4697 | 652.79
2014-01-09 | 16:00 | 33150 | 56.05 | 30.488 | -15.1 | 3.205 | 0.35 | 7.08 | 0.16 | 1.5411 | 652.79
2014-01-09 | 16:15 | 33165 | 56.05 | 30.477 | -14.1 | 3.176 | 0.35 | 7.07 | 0.14 | 1.3204 | 652.35
2014-01-09 | 16:30 | 33180 | 56.05 | 30.485 | -14.7 | 3.176 | 0.35 | 7.06 | 0.14 | 1.328 | 653.68
2014-01-09 | 16:45 | 33195 | 56.04 | 30.484 | -15.1 | 3.205 | 0.35 | 7.06 | 0.14 | 1.3595 | 653.83
2014-01-09 | 17:00 | 33210 | 56.06 | 30.487 | -14.5 | 3.205 | 0.35 | 7.06 | 0.14 | 1.2806 | 653.98
2014-01-09 | 17:15 | 33225 | 56.04 | 30.493 | -15.8 | 3.176 | 0.35 | 7.06 | 0.13 | 1.2407 | 654.12
2014-01-09 | 17:30 | 33240 | 56.04 | 30.491 | -16.2 | 3.176 | 0.35 | 7.06 | 0.21 | 1.9593 | 653.98
2014-01-09 | 17:45 | 33255 | 56.05 | 30.483 | -16 | 3.205 | 0.35 | 7.05 | 0.2 | 1.9285 | 654.12
2014-01-09 | 18:00 | 33270 | 56.04 | 30.474 | -14.2 | 3.235 | 0.35 | 7.06 | 0.18 | 1.6681 | 654.27
2014-01-09 | 18:15 | 33285 | 56.04 | 30.475 | -15.5 | 3.205 | 0.35 | 7.06 | 0.18 | 1.7232 | 654.27
2014-01-09 | 18:30 | 33300 | 56.05 | 30.482 | -15.1 | 3.205 | 0.35 | 7.06 | 0.16 | 1.5098 | 654.57
2014-01-09 | 18:45 | 33315 | 56.06 | 30.486 | -15.3 | 3.205 | 0.35 | 7.06 | 0.16 | 1.4939 | 654.42
2014-01-09 | 19:00 | 33330 | 56.04 | 30.488 | -16.9 | 3.205 | 0.35 | 7.06 | 0.19 | 1.7857 | 654.12
2014-01-09 | 19:15 | 33345 | 56.05 | 30.48 | -16.5 | 3.205 | 0.35 | 7.06 | 0.21 | 1.9839 | 654.12
2014-01-09 | 19:30 | 33360 | 56.05 | 30.48 | -16.5 | 3.205 | 0.35 | 7.06 | 0.17 | 1.5811 | 654.57
2014-01-09 | 19:45 | 33375 | 56.05 | 30.482 | -16.5 | 3.205 | 0.35 | 7.06 | 0.2 | 1.8654 | 654.87
2014-01-09 | 20:00 | 33390 | 56.05 | 30.478 | -15.3 | 3.205 | 0.35 | 7.06 | 0.19 | 1.8181 | 654.87
2014-01-09 | 20:15 | 33405 | 56.05 | 30.474 | -16.7 | 3.205 | 0.35 | 7.05 | 0.19 | 1.771 | 654.72
2014-01-09 | 20:30 | 33420 | 56.05 | 30.481 | -14.7 | 3.205 | 0.36 | 7.05 | 0.18 | 1.6599 | 655.31
2014-01-09 | 20:45 | 33435 | 56.05 | 30.492 | -16.3 | 3.205 | 0.35 | 7.05 | 0.16 | 1.4936 | 655.31
2014-01-09 | 21:00 | 33450 | 56.05 | 30.494 | -15.1 | 3.205 | 0.35 | 7.05 | 0.18 | 1.6514 | 655.31
2014-01-09 | 21:15 | 33465 | 56.05 | 30.493 | -15.8 | 3.235 | 0.35 | 7.06 | 0.15 | 1.4382 | 655.16
2014-01-09 | 21:30 | 33480 | 56.05 | 30.49 | -14.8 | 3.205 | 0.35 | 7.06 | 0.17 | 1.5568 | 655.16
2014-01-09 | 21:45 | 33495 | 56.06 | 30.496 | -14.6 | 3.205 | 0.35 | 7.06 | 0.17 | 1.6356 | 655.02
2014-01-09 | 22:00 | 33510 | 56.05 | 30.493 | -14.5 | 3.205 | 0.36 | 7.05 | 0.2 | 1.8884 | 654.87
2014-01-09 | 22:15 | 33525 | 56.05 | 30.486 | -16 | 3.205 | 0.35 | 7.05 | 0.16 | 1.5176 | 654.72
2014-01-09 | 22:30 | 33540 | 56.05 | 30.48 | -16.7 | 3.205 | 0.35 | 7.05 | 0.16 | 1.4862 | 654.87
2014-01-09 | 22:45 | 33555 | 56.05 | 30.474 | -15.2 | 3.205 | 0.35 | 7.05 | 0.16 | 1.5339 | 654.72
2014-01-09 | 23:00 | 33570 | 56.06 | 30.469 | -16.5 | 3.205 | 0.35 | 7.06 | 0.18 | 1.7004 | 655.61
2014-01-09 | 23:15 | 33585 | 56.07 | 30.451 | -16.7 | 3.205 | 0.35 | 7.05 | 0.19 | 1.7649 | 656.21
2014-01-09 | 23:30 | 33600 | 56.06 | 30.449 | -15.8 | 3.205 | 0.35 | 7.06 | 0.21 | 2.01 | 656.06
2014-01-09 | 23:45 | 33615 | 56.06 | 30.441 | -17 | 3.205 | 0.35 | 7.05 | 0.2 | 1.8444 | 656.5
2014-01-10 | 0:00 | 33630 | 56.04 | 30.441 | -15.6 | 3.205 | 0.35 | 7.05 | 0.2 | 1.8835 | 656.5
2014-01-10 | 0:15 | 33645 | 56.07 | 30.444 | -16.6 | 3.205 | 0.35 | 7.05 | 0.17 | 1.5832 | 656.35
2014-01-10 | 0:30 | 33660 | 56.04 | 30.441 | -16.9 | 3.205 | 0.35 | 7.06 | 0.21 | 2.0101 | 656.21
2014-01-10 | 0:45 | 33675 | 56.05 | 30.438 | -16 | 3.205 | 0.36 | 7.05 | 0.22 | 2.0579 | 656.21
2014-01-10 | 1:00 | 33690 | 56.06 | 30.431 | -16.1 | 3.205 | 0.35 | 7.06 | 0.2 | 1.8608 | 656.21
2014-01-10 | 1:15 | 33705 | 56.04 | 30.428 | -14.9 | 3.205 | 0.35 | 7.06 | 0.17 | 1.5678 | 655.61
2014-01-10 | 1:30 | 33720 | 56.05 | 30.428 | -14.5 | 3.205 | 0.36 | 7.05 | 0.16 | 1.481 | 655.31
2014-01-10 | 1:45 | 33735 | 56.05 | 30.426 | -15.5 | 3.176 | 0.35 | 7.06 | 0.14 | 1.2911 | 655.31
2014-01-10 | 2:00 | 33750 | 56.06 | 30.421 | -16.2 | 3.205 | 0.35 | 7.06 | 0.18 | 1.7426 | 655.31
2014-01-10 | 2:15 | 33765 | 56.07 | 30.424 | -16 | 3.205 | 0.35 | 7.06 | 0.16 | 1.5526 | 654.87
2014-01-10 | 2:30 | 33780 | 56.05 | 30.43 | -15.9 | 3.176 | 0.35 | 7.06 | 0.16 | 1.4808 | 655.01
2014-01-10 | 2:45 | 33795 | 56.07 | 30.421 | -13.5 | 3.205 | 0.35 | 7.06 | 0.15 | 1.4261 | 654.87
2014-01-10 | 3:00 | 33810 | 56.05 | 30.412 | -14.6 | 3.205 | 0.35 | 7.07 | 0.15 | 1.3946 | 654.87
2014-01-10 | 3:15 | 33825 | 56.03 | 30.399 | -14.8 | 3.205 | 0.35 | 7.08 | 0.15 | 1.3711 | 654.42
2014-01-10 | 3:30 | 33840 | 56.04 | 30.39 | -16.4 | 3.205 | 0.35 | 7.08 | 0.14 | 1.3083 | 654.27
2014-01-10 | 3:45 | 33855 | 56.04 | 30.389 | -16.1 | 3.205 | 0.35 | 7.08 | 0.19 | 1.8233 | 654.12
2014-01-10 | 4:00 | 33870 | 56.05 | 30.381 | -16 | 3.205 | 0.35 | 7.07 | 0.2 | 1.8874 | 654.27
2014-01-10 | 4:15 | 33885 | 56.06 | 30.371 | -16.4 | 3.176 | 0.35 | 7.06 | 0.18 | 1.6901 | 654.87
2014-01-10 | 4:30 | 33900 | 56.06 | 30.367 | -16.1 | 3.176 | 0.35 | 7.05 | 0.17 | 1.6427 | 655.16
2014-01-10 | 4:45 | 33915 | 56.05 | 30.353 | -15.6 | 3.176 | 0.35 | 7.06 | 0.16 | 1.5164 | 655.61
2014-01-10 | 5:00 | 33930 | 56.05 | 30.351 | -16 | 3.205 | 0.35 | 7.06 | 0.15 | 1.445 | 654.72
2014-01-10 | 5:15 | 33945 | 56.05 | 30.343 | -16.9 | 3.205 | 0.35 | 7.07 | 0.14 | 1.3581 | 655.31
2014-01-10 | 5:30 | 33960 | 56.05 | 30.347 | -16.9 | 3.176 | 0.36 | 7.06 | 0.17 | 1.604 | 655.61
2014-01-10 | 5:45 | 33975 | 56.06 | 30.343 | -16.9 | 3.176 | 0.36 | 7.05 | 0.19 | 1.763 | 656.35
2014-01-10 | 6:00 | 33990 | 56.06 | 30.341 | -16.4 | 3.176 | 0.35 | 7.05 | 0.18 | 1.6679 | 655.91
2014-01-10 | 6:15 | 34005 | 56.05 | 30.35 | -16.2 | 3.205 | 0.35 | 7.06 | 0.15 | 1.453 | 656.21
2014-01-10 | 6:30 | 34020 | 56.06 | 30.346 | -15 | 3.205 | 0.36 | 7.05 | 0.14 | 1.366 | 655.91
2014-01-10 | 6:45 | 34035 | 56.08 | 30.358 | -16 | 3.205 | 0.36 | 7.06 | 0.14 | 1.3658 | 656.06
2014-01-10 | 7:00 | 34050 | 56.05 | 30.36 | -14.6 | 3.205 | 0.35 | 7.05 | 0.14 | 1.3019 | 655.76
2014-01-10 | 7:15 | 34065 | 56.04 | 30.36 | -16.1 | 3.205 | 0.35 | 7.05 | 0.14 | 1.3493 | 655.61
2014-01-10 | 7:30 | 34080 | 56.05 | 30.364 | -15.5 | 3.205 | 0.35 | 7.06 | 0.14 | 1.3334 | 655.31
2014-01-10 | 7:45 | 34095 | 56.05 | 30.36 | -14.3 | 3.205 | 0.35 | 7.06 | 0.15 | 1.3811 | 655.31
2014-01-10 | 8:00 | 34110 | 56.05 | 30.361 | -14.6 | 3.205 | 0.35 | 7.07 | 0.14 | 1.278 | 655.31
2014-01-10 | 8:15 | 34125 | 56.05 | 30.369 | -14.6 | 3.176 | 0.35 | 7.07 | 0.15 | 1.3886 | 655.46
2014-01-10 | 8:30 | 34140 | 56.05 | 30.356 | -13.9 | 3.205 | 0.35 | 7.07 | 0.15 | 1.3973 | 655.61
2014-01-10 | 8:45 | 34155 | 56.05 | 30.359 | -14.7 | 3.205 | 0.35 | 7.08 | 0.14 | 1.3337 | 655.46
2014-01-10 | 9:00 | 34170 | 56.04 | 30.355 | -15.3 | 3.205 | 0.35 | 7.08 | 0.15 | 1.3733 | 655.61
2014-01-10 | 9:15 | 34185 | 56.05 | 30.359 | -16.6 | 3.205 | 0.35 | 7.07 | 0.18 | 1.6825 | 654.87
2014-01-10 | 9:30 | 34200 | 56.05 | 30.354 | -17 | 3.176 | 0.35 | 7.06 | 0.18 | 1.6908 | 655.46
2014-01-10 | 9:45 | 34215 | 56.07 | 30.35 | -14.4 | 3.205 | 0.35 | 7.06 | 0.16 | 1.4692 | 655.76
2014-01-10 | 10:00 | 34230 | 56.05 | 30.347 | -15.6 | 3.205 | 0.35 | 7.07 | 0.15 | 1.4056 | 656.21
2014-01-10 | 10:15 | 34245 | 56.05 | 30.344 | -15.4 | 3.205 | 0.35 | 7.06 | 0.14 | 1.3264 | 656.06
2014-01-10 | 10:30 | 34260 | 56.05 | 30.336 | -16.9 | 3.205 | 0.35 | 7.06 | 0.2 | 1.938 | 655.76
2014-01-10 | 10:45 | 34275 | 56.06 | 30.333 | -15.9 | 3.205 | 0.35 | 7.06 | 0.18 | 1.6604 | 655.91
2014-01-10 | 11:00 | 34290 | 56.06 | 30.321 | -15.8 | 3.176 | 0.35 | 7.06 | 0.18 | 1.669 | 656.21
2014-01-10 | 11:15 | 34305 | 56.05 | 30.318 | -15.7 | 3.205 | 0.35 | 7.07 | 0.15 | 1.4466 | 656.21
2014-01-10 | 11:30 | 34320 | 56.06 | 30.307 | -16 | 3.205 | 0.35 | 7.06 | 0.15 | 1.4632 | 655.91
2014-01-10 | 11:45 | 34335 | 56.06 | 30.299 | -14.6 | 3.205 | 0.35 | 7.06 | 0.15 | 1.392 | 655.61
2014-01-10 | 12:00 | 34350 | 56.05 | 30.292 | -14.4 | 3.205 | 0.35 | 7.07 | 0.15 | 1.3843 | 655.76
2014-01-10 | 12:15 | 34365 | 56.04 | 30.28 | -15 | 3.205 | 0.35 | 7.07 | 0.13 | 1.2734 | 656.35
2014-01-10 | 12:30 | 34380 | 56.05 | 30.274 | -15.3 | 3.205 | 0.35 | 7.06 | 0.14 | 1.3214 | 656.35
2014-01-10 | 12:45 | 34395 | 56.05 | 30.274 | -15.4 | 3.176 | 0.35 | 7.06 | 0.14 | 1.3216 | 656.5
2014-01-10 | 13:00 | 34410 | 56.05 | 30.267 | -15.9 | 3.147 | 0.35 | 7.06 | 0.15 | 1.449 | 656.21
2014-01-10 | 13:15 | 34425 | 56.06 | 30.259 | -15.9 | 3.205 | 0.35 | 7.06 | 0.15 | 1.4576 | 656.21
2014-01-10 | 13:30 | 34440 | 56.05 | 30.255 | -16.8 | 3.205 | 0.35 | 7.06 | 0.15 | 1.4178 | 656.21
2014-01-10 | 13:45 | 34455 | 56.06 | 30.248 | -15.5 | 3.176 | 0.35 | 7.06 | 0.14 | 1.3466 | 655.91
2014-01-10 | 14:00 | 34470 | 56.05 | 30.241 | -16.1 | 3.205 | 0.35 | 7.06 | 0.15 | 1.4424 | 656.06
2014-01-10 | 14:15 | 34485 | 56.05 | 30.234 | -15.2 | 3.205 | 0.36 | 7.06 | 0.16 | 1.5462 | 656.35
2014-01-10 | 14:30 | 34500 | 56.06 | 30.233 | -16.9 | 3.176 | 0.35 | 7.06 | 0.16 | 1.4827 | 656.5
2014-01-10 | 14:45 | 34515 | 56.05 | 30.229 | -16.8 | 3.205 | 0.35 | 7.05 | 0.17 | 1.6263 | 656.65
2014-01-10 | 15:00 | 34530 | 56.06 | 30.235 | -16.7 | 3.205 | 0.36 | 7.05 | 0.21 | 2.0164 | 656.5
2014-01-10 | 15:15 | 34545 | 56.06 | 30.235 | -16.1 | 3.205 | 0.36 | 7.05 | 0.18 | 1.6898 | 657.1
2014-01-10 | 15:30 | 34560 | 56.05 | 30.228 | -16.9 | 3.205 | 0.36 | 7.05 | 0.18 | 1.7059 | 657.1
2014-01-10 | 15:45 | 34575 | 56.06 | 30.226 | -16.5 | 3.176 | 0.36 | 7.05 | 0.18 | 1.6983 | 657.25
2014-01-10 | 16:00 | 34590 | 56.06 | 30.22 | -15.7 | 3.205 | 0.35 | 7.05 | 0.18 | 1.7544 | 657.1
2014-01-10 | 16:15 | 34605 | 56.06 | 30.217 | -16.5 | 3.176 | 0.35 | 7.06 | 0.18 | 1.6748 | 657.1
2014-01-10 | 16:30 | 34620 | 56.06 | 30.215 | -16.9 | 3.205 | 0.35 | 7.06 | 0.18 | 1.707 | 656.5
2014-01-10 | 16:45 | 34635 | 56.07 | 30.21 | -16.9 | 3.205 | 0.35 | 7.05 | 0.15 | 1.4602 | 656.95
2014-01-10 | 17:00 | 34650 | 56.06 | 30.206 | -15.9 | 3.205 | 0.36 | 7.05 | 0.16 | 1.4922 | 656.8
2014-01-10 | 17:15 | 34665 | 56.07 | 30.215 | -16.9 | 3.176 | 0.36 | 7.05 | 0.19 | 1.7948 | 657.1
2014-01-10 | 17:30 | 34680 | 56.07 | 30.202 | -16 | 3.205 | 0.36 | 7.06 | 0.21 | 2.0269 | 656.8
2014-01-10 | 17:45 | 34695 | 56.07 | 30.204 | -16.2 | 3.205 | 0.35 | 7.06 | 0.18 | 1.7476 | 657.1
2014-01-10 | 18:00 | 34710 | 56.07 | 30.203 | -16.5 | 3.205 | 0.35 | 7.05 | 0.2 | 1.939 | 657.25
2014-01-10 | 18:15 | 34725 | 56.06 | 30.2 | -16.2 | 3.176 | 0.36 | 7.05 | 0.16 | 1.5483 | 657.25
2014-01-10 | 18:30 | 34740 | 56.07 | 30.197 | -16.2 | 3.176 | 0.36 | 7.06 | 0.16 | 1.4768 | 657.4
2014-01-10 | 18:45 | 34755 | 56.06 | 30.196 | -14.7 | 3.205 | 0.35 | 7.06 | 0.17 | 1.6522 | 656.95
2014-01-10 | 19:00 | 34770 | 56.08 | 30.191 | -15.9 | 3.176 | 0.35 | 7.06 | 0.16 | 1.5331 | 656.95
2014-01-10 | 19:15 | 34785 | 56.05 | 30.183 | -16.8 | 3.176 | 0.35 | 7.06 | 0.19 | 1.7724 | 656.65
2014-01-10 | 19:30 | 34800 | 56.07 | 30.181 | -15.5 | 3.205 | 0.35 | 7.05 | 0.18 | 1.6852 | 656.95
2014-01-10 | 19:45 | 34815 | 56.07 | 30.178 | -16.2 | 3.176 | 0.36 | 7.05 | 0.21 | 2.0045 | 656.8
2014-01-10 | 20:00 | 34830 | 56.06 | 30.172 | -16 | 3.205 | 0.35 | 7.05 | 0.19 | 1.8531 | 657.1
2014-01-10 | 20:15 | 34845 | 56.07 | 30.162 | -16.2 | 3.205 | 0.36 | 7.05 | 0.17 | 1.6223 | 657.1
2014-01-10 | 20:30 | 34860 | 56.06 | 30.156 | -16 | 3.205 | 0.36 | 7.04 | 0.19 | 1.8221 | 657.1
2014-01-10 | 20:45 | 34875 | 56.07 | 30.153 | -16.8 | 3.205 | 0.36 | 7.05 | 0.16 | 1.5669 | 657.7
2014-01-10 | 21:00 | 34890 | 56.05 | 30.149 | -15.6 | 3.176 | 0.36 | 7.05 | 0.16 | 1.5428 | 657.55
2014-01-10 | 21:15 | 34905 | 56.06 | 30.142 | -15.8 | 3.176 | 0.36 | 7.05 | 0.15 | 1.4555 | 657.4
2014-01-10 | 21:30 | 34920 | 56.06 | 30.133 | -15.7 | 3.205 | 0.35 | 7.06 | 0.18 | 1.6877 | 657.4
2014-01-10 | 21:45 | 34935 | 56.07 | 30.131 | -15.9 | 3.205 | 0.35 | 7.06 | 0.18 | 1.7039 | 657.55
2014-01-10 | 22:00 | 34950 | 56.05 | 30.117 | -15.9 | 3.176 | 0.35 | 7.05 | 0.18 | 1.7524 | 657.1
2014-01-10 | 22:15 | 34965 | 56.04 | 30.115 | -16.7 | 3.176 | 0.36 | 7.05 | 0.19 | 1.8323 | 657.1
2014-01-10 | 22:30 | 34980 | 56.06 | 30.102 | -16 | 3.205 | 0.36 | 7.05 | 0.18 | 1.7214 | 657.1
2014-01-10 | 22:45 | 34995 | 56.08 | 30.092 | -16 | 3.205 | 0.36 | 7.05 | 0.17 | 1.6103 | 657.25
2014-01-10 | 23:00 | 35010 | 56.05 | 30.079 | -15.8 | 3.176 | 0.35 | 7.06 | 0.15 | 1.4584 | 657.55
2014-01-10 | 23:15 | 35025 | 56.06 | 30.067 | -15.6 | 3.205 | 0.35 | 7.05 | 0.16 | 1.5392 | 657.55
2014-01-10 | 23:30 | 35040 | 56.06 | 30.05 | -16.5 | 3.205 | 0.36 | 7.06 | 0.15 | 1.4438 | 658
2014-01-10 | 23:45 | 35055 | 56.06 | 30.052 | -15.5 | 3.205 | 0.36 | 7.06 | 0.15 | 1.4758 | 657.55
2014-01-11 | 0:00 | 35070 | 56.06 | 30.039 | -16.3 | 3.176 | 0.36 | 7.06 | 0.18 | 1.7572 | 657.25
2014-01-11 | 0:15 | 35085 | 56.06 | 30.027 | -15.4 | 3.176 | 0.35 | 7.07 | 0.19 | 1.8061 | 657.25
2014-01-11 | 0:30 | 35100 | 56.05 | 30.022 | -15.5 | 3.176 | 0.35 | 7.07 | 0.17 | 1.6377 | 656.95
2014-01-11 | 0:45 | 35115 | 56.06 | 30.012 | -15 | 3.205 | 0.35 | 7.08 | 0.16 | 1.4858 | 656.8
2014-01-11 | 1:00 | 35130 | 56.04 | 29.997 | -15.3 | 3.176 | 0.35 | 7.08 | 0.15 | 1.4461 | 656.21
2014-01-11 | 1:15 | 35145 | 56.06 | 29.988 | -16.5 | 3.205 | 0.35 | 7.07 | 0.14 | 1.3826 | 656.21
2014-01-11 | 1:30 | 35160 | 56.05 | 29.984 | -16.3 | 3.176 | 0.35 | 7.06 | 0.16 | 1.5193 | 656.8
2014-01-11 | 1:45 | 35175 | 56.05 | 29.982 | -15.3 | 3.205 | 0.35 | 7.07 | 0.15 | 1.4632 | 656.5
2014-01-11 | 2:00 | 35190 | 56.05 | 29.967 | -16.9 | 3.205 | 0.35 | 7.07 | 0.17 | 1.6487 | 656.5
2014-01-11 | 2:15 | 35205 | 56.05 | 29.956 | -15.3 | 3.205 | 0.35 | 7.07 | 0.15 | 1.4082 | 656.8
2014-01-11 | 2:30 | 35220 | 56.05 | 29.948 | -14.8 | 3.176 | 0.35 | 7.08 | 0.14 | 1.312 | 656.65
2014-01-11 | 2:45 | 35235 | 56.04 | 29.937 | -14.7 | 3.176 | 0.35 | 7.08 | 0.14 | 1.3203 | 656.65
2014-01-11 | 3:00 | 35250 | 56.05 | 29.925 | -15.1 | 3.176 | 0.35 | 7.09 | 0.14 | 1.3533 | 656.65
2014-01-11 | 3:15 | 35265 | 56.06 | 29.913 | -15.1 | 3.176 | 0.35 | 7.07 | 0.15 | 1.4103 | 656.5
2014-01-11 | 3:30 | 35280 | 56.05 | 29.907 | -16 | 3.205 | 0.36 | 7.06 | 0.15 | 1.3943 | 656.8
2014-01-11 | 3:45 | 35295 | 56.06 | 29.888 | -17 | 3.176 | 0.36 | 7.05 | 0.15 | 1.46 | 656.95
2014-01-11 | 4:00 | 35310 | 56.06 | 29.88 | -17 | 3.205 | 0.35 | 7.05 | 0.19 | 1.8231 | 657.25
2014-01-11 | 4:15 | 35325 | 56.08 | 29.878 | -16.7 | 3.205 | 0.36 | 7.06 | 0.19 | 1.8559 | 657.4
2014-01-11 | 4:30 | 35340 | 56.06 | 29.864 | -14.6 | 3.176 | 0.35 | 7.06 | 0.18 | 1.687 | 657.55
2014-01-11 | 4:45 | 35355 | 56.06 | 29.855 | -16.8 | 3.205 | 0.35 | 7.06 | 0.17 | 1.6309 | 657.55
2014-01-11 | 5:00 | 35370 | 56.07 | 29.847 | -16.6 | 3.205 | 0.35 | 7.06 | 0.18 | 1.7447 | 657.55
2014-01-11 | 5:15 | 35385 | 56.07 | 29.841 | -16.9 | 3.205 | 0.36 | 7.05 | 0.19 | 1.7854 | 657.4
2014-01-11 | 5:30 | 35400 | 56.06 | 29.835 | -16 | 3.205 | 0.36 | 7.05 | 0.17 | 1.624 | 657.85
2014-01-11 | 5:45 | 35415 | 56.07 | 29.822 | -16.8 | 3.176 | 0.36 | 7.06 | 0.15 | 1.4391 | 658.15
2014-01-11 | 6:00 | 35430 | 56.07 | 29.817 | -15.5 | 3.176 | 0.36 | 7.05 | 0.19 | 1.8271 | 658.3
2014-01-11 | 6:15 | 35445 | 56.06 | 29.808 | -15.6 | 3.176 | 0.36 | 7.05 | 0.16 | 1.5366 | 658
2014-01-11 | 6:30 | 35460 | 56.06 | 29.788 | -15.4 | 3.205 | 0.36 | 7.05 | 0.15 | 1.4325 | 658
2014-01-11 | 6:45 | 35475 | 56.05 | 29.767 | -16.6 | 3.205 | 0.36 | 7.05 | 0.2 | 1.8947 | 658.15
2014-01-11 | 7:00 | 35490 | 56.07 | 29.758 | -17 | 3.205 | 0.36 | 7.05 | 0.18 | 1.7257 | 658.3
2014-01-11 | 7:15 | 35505 | 56.06 | 29.752 | -16 | 3.176 | 0.36 | 7.05 | 0.18 | 1.6934 | 658.15
2014-01-11 | 7:30 | 35520 | 56.06 | 29.734 | -17 | 3.205 | 0.36 | 7.05 | 0.17 | 1.6539 | 658.3
2014-01-11 | 7:45 | 35535 | 56.05 | 29.723 | -16.8 | 3.205 | 0.36 | 7.05 | 0.18 | 1.7031 | 658.75
2014-01-11 | 8:00 | 35550 | 56.06 | 29.714 | -16.3 | 3.205 | 0.36 | 7.05 | 0.19 | 1.8657 | 658.6
2014-01-11 | 8:15 | 35565 | 56.05 | 29.706 | -15.5 | 3.176 | 0.36 | 7.05 | 0.18 | 1.7526 | 658.45
2014-01-11 | 8:30 | 35580 | 56.06 | 29.69 | -16.1 | 3.176 | 0.36 | 7.06 | 0.16 | 1.5509 | 657.85
2014-01-11 | 8:45 | 35595 | 56.05 | 29.686 | -15.4 | 3.205 | 0.36 | 7.06 | 0.15 | 1.4293 | 657.85
2014-01-11 | 9:00 | 35610 | 56.05 | 29.686 | -15.1 | 3.205 | 0.35 | 7.06 | 0.14 | 1.3318 | 657.85
2014-01-11 | 9:15 | 35625 | 56.05 | 29.652 | -15.3 | 3.205 | 0.35 | 7.07 | 0.13 | 1.2928 | 657.7
2014-01-11 | 9:30 | 35640 | 56.04 | 29.659 | -15.7 | 3.205 | 0.35 | 7.08 | 0.17 | 1.6172 | 657.25
2014-01-11 | 9:45 | 35655 | 56.06 | 29.642 | -17 | 3.205 | 0.36 | 7.06 | 0.18 | 1.7565 | 657.25
2014-01-11 | 10:00 | 35670 | 56.06 | 29.625 | -16.2 | 3.205 | 0.36 | 7.05 | 0.17 | 1.6438 | 657.4
2014-01-11 | 10:15 | 35685 | 56.06 | 29.616 | -16.3 | 3.176 | 0.36 | 7.04 | 0.18 | 1.7257 | 659.05
2014-01-11 | 10:30 | 35700 | 56.07 | 29.604 | -16.7 | 3.176 | 0.36 | 7.05 | 0.18 | 1.7511 | 658.9
2014-01-11 | 10:45 | 35715 | 56.06 | 29.589 | -15 | 3.205 | 0.36 | 7.05 | 0.17 | 1.6133 | 658.75
2014-01-11 | 11:00 | 35730 | 56.05 | 29.587 | -16.9 | 3.205 | 0.36 | 7.05 | 0.16 | 1.5237 | 658.6
2014-01-11 | 11:15 | 35745 | 56.08 | 29.564 | -16.4 | 3.205 | 0.36 | 7.04 | 0.19 | 1.8351 | 658.75
2014-01-11 | 11:30 | 35760 | 56.07 | 29.538 | -17 | 3.176 | 0.36 | 7.04 | 0.18 | 1.7632 | 658.6
2014-01-11 | 11:45 | 35775 | 56.08 | 29.508 | -17 | 3.176 | 0.36 | 7.04 | 0.18 | 1.7325 | 659.35
2014-01-11 | 12:00 | 35790 | 56.08 | 29.476 | -16.6 | 3.205 | 0.36 | 7.04 | 0.16 | 1.5709 | 659.5
2014-01-11 | 12:15 | 35805 | 56.08 | 29.461 | -15.5 | 3.176 | 0.36 | 7.05 | 0.16 | 1.5717 | 659.2
2014-01-11 | 12:30 | 35820 | 56.07 | 29.439 | -17 | 3.176 | 0.36 | 7.05 | 0.15 | 1.4254 | 658.45
2014-01-11 | 12:45 | 35835 | 56.09 | 29.441 | -16.6 | 3.205 | 0.36 | 7.05 | 0.16 | 1.5238 | 658.9
2014-01-11 | 13:00 | 35850 | 56.07 | 29.429 | -16.8 | 3.205 | 0.36 | 7.04 | 0.16 | 1.5569 | 659.35
2014-01-11 | 13:15 | 35865 | 56.09 | 29.453 | -16.6 | 3.176 | 0.36 | 7.04 | 0.15 | 1.4577 | 659.5
2014-01-11 | 13:30 | 35880 | 56.06 | 29.467 | -16.7 | 3.205 | 0.36 | 7.05 | 0.16 | 1.5874 | 659.5
2014-01-11 | 13:45 | 35895 | 56.06 | 29.432 | -15.6 | 3.205 | 0.36 | 7.05 | 0.15 | 1.4664 | 658.9
2014-01-11 | 14:00 | 35910 | 56.07 | 29.428 | -15.4 | 3.205 | 0.36 | 7.06 | 0.15 | 1.4668 | 658.45
2014-01-11 | 14:15 | 35925 | 56.05 | 29.426 | -15.2 | 3.205 | 0.36 | 7.07 | 0.14 | 1.352 | 658.3
2014-01-11 | 14:30 | 35940 | 56.06 | 29.418 | -15.3 | 3.176 | 0.36 | 7.07 | 0.14 | 1.3197 | 658.3
2014-01-11 | 14:45 | 35955 | 56.05 | 29.421 | -15.6 | 3.176 | 0.36 | 7.08 | 0.15 | 1.4586 | 657.85
2014-01-11 | 15:00 | 35970 | 56.05 | 29.413 | -15.5 | 3.205 | 0.35 | 7.08 | 0.15 | 1.4345 | 657.85
2014-01-11 | 15:15 | 35985 | 56.04 | 29.418 | -15.1 | 3.176 | 0.35 | 7.09 | 0.14 | 1.3849 | 657.7
2014-01-11 | 15:30 | 36000 | 56.06 | 29.418 | -15.3 | 3.205 | 0.35 | 7.09 | 0.14 | 1.3525 | 658
2014-01-11 | 15:45 | 36015 | 56.03 | 29.412 | -16.2 | 3.176 | 0.35 | 7.09 | 0.15 | 1.426 | 658
2014-01-11 | 16:00 | 36030 | 56.05 | 29.405 | -15.4 | 3.205 | 0.35 | 7.09 | 0.14 | 1.3611 | 657.4
2014-01-11 | 16:15 | 36045 | 56.04 | 29.378 | -15.1 | 3.176 | 0.36 | 7.08 | 0.13 | 1.3049 | 657.7
2014-01-11 | 16:30 | 36060 | 56.04 | 29.372 | -15.7 | 3.205 | 0.35 | 7.08 | 0.13 | 1.2723 | 657.85
2014-01-11 | 16:45 | 36075 | 56.06 | 29.373 | -15.5 | 3.205 | 0.35 | 7.08 | 0.13 | 1.2561 | 658.45
2014-01-11 | 17:00 | 36090 | 56.05 | 29.324 | -16 | 3.205 | 0.35 | 7.08 | 0.16 | 1.5458 | 658.15
2014-01-11 | 17:15 | 36105 | 56.07 | 29.308 | -16.3 | 3.176 | 0.35 | 7.08 | 0.2 | 1.9909 | 658.15
2014-01-11 | 17:30 | 36120 | 56.06 | 29.285 | -15.9 | 3.176 | 0.35 | 7.08 | 0.2 | 1.9429 | 658.15
2014-01-11 | 17:45 | 36135 | 56.06 | 29.273 | -15.9 | 3.205 | 0.35 | 7.08 | 0.17 | 1.705 | 658.6
2014-01-11 | 18:00 | 36150 | 56.05 | 29.242 | -15.7 | 3.205 | 0.35 | 7.08 | 0.16 | 1.583 | 658.75
2014-01-11 | 18:15 | 36165 | 56.07 | 29.287 | -16.4 | 3.205 | 0.36 | 7.06 | 0.16 | 1.5481 | 658.75
2014-01-11 | 18:30 | 36180 | 56.07 | 29.282 | -16.1 | 3.205 | 0.36 | 7.06 | 0.2 | 1.9188 | 659.05
2014-01-11 | 18:45 | 36195 | 56.05 | 29.328 | -14.9 | 3.176 | 0.36 | 7.07 | 0.18 | 1.751 | 658.9
2014-01-11 | 19:00 | 36210 | 56.05 | 29.332 | -16.5 | 3.205 | 0.35 | 7.07 | 0.17 | 1.6356 | 658.6
2014-01-11 | 19:15 | 36225 | 56.05 | 29.341 | -16.4 | 3.176 | 0.35 | 7.08 | 0.15 | 1.4462 | 658
2014-01-11 | 19:30 | 36240 | 56.06 | 29.35 | -15.9 | 3.176 | 0.36 | 7.07 | 0.18 | 1.8071 | 658.15
2014-01-11 | 19:45 | 36255 | 56.05 | 29.335 | -15.8 | 3.205 | 0.36 | 7.06 | 0.16 | 1.5616 | 658.6
2014-01-11 | 20:00 | 36270 | 56.05 | 29.339 | -16 | 3.205 | 0.36 | 7.06 | 0.15 | 1.4875 | 658.75
2014-01-11 | 20:15 | 36285 | 56.05 | 29.344 | -16.1 | 3.176 | 0.36 | 7.07 | 0.14 | 1.4051 | 658.6
2014-01-11 | 20:30 | 36300 | 56.05 | 29.351 | -16.4 | 3.205 | 0.36 | 7.07 | 0.15 | 1.4622 | 658.6
2014-01-11 | 20:45 | 36315 | 56.05 | 29.353 | -15.7 | 3.205 | 0.36 | 7.08 | 0.14 | 1.3883 | 658.6
2014-01-11 | 21:00 | 36330 | 56.06 | 29.353 | -16.1 | 3.147 | 0.36 | 7.07 | 0.15 | 1.4951 | 658.45
2014-01-11 | 21:15 | 36345 | 56.05 | 29.358 | -15.8 | 3.205 | 0.36 | 7.06 | 0.2 | 1.9379 | 658.6
2014-01-11 | 21:30 | 36360 | 56.07 | 29.371 | -16.5 | 3.176 | 0.36 | 7.07 | 0.18 | 1.7896 | 658.75
2014-01-11 | 21:45 | 36375 | 56.08 | 29.377 | -15.6 | 3.176 | 0.36 | 7.06 | 0.17 | 1.6829 | 658.9
2014-01-11 | 22:00 | 36390 | 56.06 | 29.385 | -16.4 | 3.205 | 0.36 | 7.07 | 0.15 | 1.5017 | 658.6
2014-01-11 | 22:15 | 36405 | 56.07 | 29.391 | -15.9 | 3.176 | 0.36 | 7.06 | 0.19 | 1.8624 | 658.3
2014-01-11 | 22:30 | 36420 | 56.05 | 29.403 | -16.3 | 3.205 | 0.36 | 7.07 | 0.17 | 1.6317 | 658.45
2014-01-11 | 22:45 | 36435 | 56.07 | 29.409 | -15.7 | 3.205 | 0.36 | 7.07 | 0.16 | 1.5252 | 658.45
2014-01-11 | 23:00 | 36450 | 56.07 | 29.406 | -16.2 | 3.205 | 0.36 | 7.07 | 0.15 | 1.5089 | 658.6
2014-01-11 | 23:15 | 36465 | 56.07 | 29.409 | -16 | 3.205 | 0.36 | 7.06 | 0.15 | 1.4679 | 658.6
2014-01-11 | 23:30 | 36480 | 56.06 | 29.42 | -15.9 | 3.205 | 0.36 | 7.06 | 0.18 | 1.7865 | 658.75
2014-01-11 | 23:45 | 36495 | 56.07 | 29.425 | -15.2 | 3.176 | 0.36 | 7.07 | 0.19 | 1.8436 | 658.6
2014-01-12 | 0:00 | 36510 | 56.06 | 29.427 | -16.3 | 3.176 | 0.36 | 7.07 | 0.16 | 1.5813 | 658.6
2014-01-12 | 0:15 | 36525 | 56.05 | 29.437 | -15.9 | 3.205 | 0.36 | 7.08 | 0.19 | 1.8753 | 658.45
2014-01-12 | 0:30 | 36540 | 56.06 | 29.446 | -16.2 | 3.205 | 0.36 | 7.08 | 0.18 | 1.8012 | 658.3
2014-01-12 | 0:45 | 36555 | 56.07 | 29.456 | -15.1 | 3.205 | 0.36 | 7.07 | 0.17 | 1.6862 | 658.45
2014-01-12 | 1:00 | 36570 | 56.05 | 29.464 | -14.8 | 3.176 | 0.35 | 7.08 | 0.15 | 1.4974 | 658.45
2014-01-12 | 1:15 | 36585 | 56.05 | 29.473 | -15.2 | 3.205 | 0.35 | 7.09 | 0.14 | 1.358 | 658.15
2014-01-12 | 1:30 | 36600 | 56.05 | 29.482 | -16.1 | 3.205 | 0.35 | 7.09 | 0.14 | 1.3412 | 658.15
2014-01-12 | 1:45 | 36615 | 56.06 | 29.495 | -16.2 | 3.205 | 0.36 | 7.07 | 0.13 | 1.2754 | 658.15
2014-01-12 | 2:00 | 36630 | 56.07 | 29.508 | -15.5 | 3.176 | 0.36 | 7.07 | 0.14 | 1.3239 | 658
2014-01-12 | 2:15 | 36645 | 56.05 | 29.516 | -15.6 | 3.205 | 0.35 | 7.07 | 0.13 | 1.307 | 658.15
2014-01-12 | 2:30 | 36660 | 56.05 | 29.521 | -15.4 | 3.205 | 0.35 | 7.08 | 0.12 | 1.1925 | 658.15
2014-01-12 | 2:45 | 36675 | 56.04 | 29.533 | -15.9 | 3.205 | 0.35 | 7.08 | 0.14 | 1.3305 | 657.85
2014-01-12 | 3:00 | 36690 | 56.04 | 29.535 | -15.1 | 3.176 | 0.36 | 7.08 | 0.18 | 1.7791 | 657.1
2014-01-12 | 3:15 | 36705 | 56.05 | 29.536 | -15.1 | 3.205 | 0.35 | 7.08 | 0.16 | 1.5916 | 657.4
2014-01-12 | 3:30 | 36720 | 56.05 | 29.537 | -15.4 | 3.205 | 0.35 | 7.08 | 0.19 | 1.8363 | 657.4
2014-01-12 | 3:45 | 36735 | 56.07 | 29.541 | -16.7 | 3.205 | 0.35 | 7.08 | 0.16 | 1.5346 | 657.55
2014-01-12 | 4:00 | 36750 | 56.06 | 29.546 | -15.7 | 3.205 | 0.36 | 7.07 | 0.15 | 1.4118 | 657.4
2014-01-12 | 4:15 | 36765 | 56.07 | 29.549 | -16.3 | 3.176 | 0.36 | 7.07 | 0.13 | 1.2977 | 657.7
2014-01-12 | 4:30 | 36780 | 56.07 | 29.554 | -15.8 | 3.176 | 0.36 | 7.06 | 0.18 | 1.7784 | 657.4
2014-01-12 | 4:45 | 36795 | 56.05 | 29.56 | -15.2 | 3.205 | 0.36 | 7.07 | 0.18 | 1.7207 | 657.55
2014-01-12 | 5:00 | 36810 | 56.05 | 29.568 | -15.1 | 3.205 | 0.35 | 7.07 | 0.15 | 1.4513 | 657.7
2014-01-12 | 5:15 | 36825 | 56.05 | 29.576 | -15 | 3.176 | 0.35 | 7.07 | 0.16 | 1.5731 | 657.55
2014-01-12 | 5:30 | 36840 | 56.05 | 29.59 | -15 | 3.176 | 0.35 | 7.08 | 0.15 | 1.4095 | 657.55
2014-01-12 | 5:45 | 36855 | 56.06 | 29.6 | -14.2 | 3.205 | 0.35 | 7.09 | 0.15 | 1.4906 | 657.55
2014-01-12 | 6:00 | 36870 | 56.05 | 29.606 | -14.7 | 3.205 | 0.35 | 7.09 | 0.15 | 1.4575 | 657.4
2014-01-12 | 6:15 | 36885 | 56.05 | 29.625 | -15.2 | 3.176 | 0.35 | 7.09 | 0.14 | 1.3835 | 657.4
2014-01-12 | 6:30 | 36900 | 56.06 | 29.634 | -16 | 3.205 | 0.35 | 7.08 | 0.14 | 1.3751 | 657.4
2014-01-12 | 6:45 | 36915 | 56.06 | 29.642 | -15.4 | 3.205 | 0.36 | 7.08 | 0.15 | 1.456 | 657.55
2014-01-12 | 7:00 | 36930 | 56.06 | 29.651 | -14.9 | 3.205 | 0.35 | 7.08 | 0.14 | 1.3986 | 657.25
2014-01-12 | 7:15 | 36945 | 56.08 | 29.667 | -15.4 | 3.176 | 0.35 | 7.08 | 0.16 | 1.5037 | 657.4
2014-01-12 | 7:30 | 36960 | 56.05 | 29.674 | -16 | 3.205 | 0.35 | 7.09 | 0.15 | 1.4866 | 657.55
2014-01-12 | 7:45 | 36975 | 56.06 | 29.691 | -14.9 | 3.205 | 0.35 | 7.08 | 0.14 | 1.3642 | 657.4
2014-01-12 | 8:00 | 36990 | 56.05 | 29.706 | -14.7 | 3.176 | 0.35 | 7.09 | 0.14 | 1.3795 | 657.4
2014-01-12 | 8:15 | 37005 | 56.06 | 29.717 | -14.8 | 3.205 | 0.35 | 7.09 | 0.14 | 1.3873 | 657.25
2014-01-12 | 8:30 | 37020 | 56.05 | 29.729 | -14.6 | 3.176 | 0.35 | 7.09 | 0.14 | 1.3381 | 657.25
2014-01-12 | 8:45 | 37035 | 56.06 | 29.737 | -15.3 | 3.176 | 0.35 | 7.09 | 0.14 | 1.3135 | 657.25
2014-01-12 | 9:00 | 37050 | 56.05 | 29.749 | -14.7 | 3.205 | 0.35 | 7.09 | 0.15 | 1.4424 | 657.25
2014-01-12 | 9:15 | 37065 | 56.07 | 29.759 | -15.5 | 3.205 | 0.35 | 7.1 | 0.15 | 1.4341 | 657.25
2014-01-12 | 9:30 | 37080 | 56.05 | 29.774 | -15 | 3.205 | 0.35 | 7.1 | 0.16 | 1.5786 | 657.4
2014-01-12 | 9:45 | 37095 | 56.05 | 29.785 | -15.2 | 3.176 | 0.35 | 7.09 | 0.17 | 1.6265 | 656.95
2014-01-12 | 10:00 | 37110 | 56.05 | 29.793 | -16.1 | 3.205 | 0.36 | 7.08 | 0.16 | 1.5291 | 656.8
2014-01-12 | 10:15 | 37125 | 56.06 | 29.803 | -15.9 | 3.176 | 0.36 | 7.07 | 0.17 | 1.6257 | 656.65
2014-01-12 | 10:30 | 37140 | 56.07 | 29.802 | -15.8 | 3.176 | 0.36 | 7.06 | 0.2 | 1.9088 | 656.8
2014-01-12 | 10:45 | 37155 | 56.06 | 29.804 | -15 | 3.176 | 0.36 | 7.06 | 0.16 | 1.5207 | 656.35
2014-01-12 | 11:00 | 37170 | 56.06 | 29.806 | -15.3 | 3.205 | 0.35 | 7.07 | 0.15 | 1.4801 | 656.5
2014-01-12 | 11:15 | 37185 | 56.07 | 29.81 | -15.4 | 3.176 | 0.35 | 7.07 | 0.16 | 1.4962 | 656.35
2014-01-12 | 11:30 | 37200 | 56.06 | 29.813 | -14.9 | 3.205 | 0.35 | 7.08 | 0.16 | 1.5201 | 656.35
2014-01-12 | 11:45 | 37215 | 56.07 | 29.8 | -15.2 | 3.176 | 0.35 | 7.08 | 0.24 | 2.3053 | 656.21
2014-01-12 | 12:00 | 37230 | 56.05 | 29.801 | -14.7 | 3.205 | 0.35 | 7.09 | 0.22 | 2.1024 | 656.21
2014-01-12 | 12:15 | 37245 | 56.06 | 29.81 | -15.7 | 3.205 | 0.35 | 7.08 | 0.2 | 1.9164 | 656.06
2014-01-12 | 12:30 | 37260 | 56.06 | 29.819 | -15.2 | 3.176 | 0.35 | 7.08 | 0.18 | 1.746 | 656.06
2014-01-12 | 12:45 | 37275 | 56.06 | 29.813 | -15.2 | 3.205 | 0.35 | 7.08 | 0.21 | 2.0616 | 656.21
2014-01-12 | 13:00 | 37290 | 56.07 | 29.817 | -15 | 3.176 | 0.35 | 7.08 | 0.19 | 1.8352 | 656.06
2014-01-12 | 13:15 | 37305 | 56.07 | 29.818 | -14.7 | 3.205 | 0.35 | 7.08 | 0.16 | 1.5281 | 656.21
2014-01-12 | 13:30 | 37320 | 56.06 | 29.822 | -15.5 | 3.176 | 0.35 | 7.08 | 0.21 | 2.0608 | 656.35
2014-01-12 | 13:45 | 37335 | 56.07 | 29.831 | -15.2 | 3.176 | 0.36 | 7.07 | 0.19 | 1.8424 | 655.91
2014-01-12 | 14:00 | 37350 | 56.07 | 29.835 | -14.4 | 3.176 | 0.35 | 7.07 | 0.21 | 2.0441 | 655.91
2014-01-12 | 14:15 | 37365 | 56.06 | 29.842 | -14.5 | 3.205 | 0.35 | 7.07 | 0.25 | 2.4066 | 655.76
2014-01-12 | 14:30 | 37380 | 56.06 | 29.848 | -15 | 3.147 | 0.36 | 7.07 | 0.22 | 2.1075 | 655.91
2014-01-12 | 14:45 | 37395 | 56.05 | 29.864 | -16.2 | 3.205 | 0.35 | 7.07 | 0.19 | 1.7914 | 655.31
2014-01-12 | 15:00 | 37410 | 56.05 | 29.875 | -14.5 | 3.205 | 0.35 | 7.07 | 0.19 | 1.8393 | 655.61
2014-01-12 | 15:15 | 37425 | 56.06 | 29.875 | -14.6 | 3.176 | 0.35 | 7.08 | 0.22 | 2.1377 | 655.31
2014-01-12 | 15:30 | 37440 | 56.05 | 29.883 | -14.8 | 3.205 | 0.35 | 7.08 | 0.22 | 2.0966 | 655.46
2014-01-12 | 15:45 | 37455 | 56.05 | 29.892 | -15.6 | 3.205 | 0.35 | 7.08 | 0.23 | 2.1767 | 655.46
2014-01-12 | 16:00 | 37470 | 56.05 | 29.9 | -14.4 | 3.176 | 0.35 | 7.08 | 0.2 | 1.9586 | 655.46
2014-01-12 | 16:15 | 37485 | 56.07 | 29.912 | -15.1 | 3.205 | 0.35 | 7.08 | 0.21 | 2.0547 | 655.46
2014-01-12 | 16:30 | 37500 | 56.06 | 29.914 | -14.4 | 3.176 | 0.35 | 7.08 | 0.21 | 2.0463 | 655.46
2014-01-12 | 16:45 | 37515 | 56.06 | 29.921 | -14.6 | 3.205 | 0.35 | 7.08 | 0.23 | 2.1827 | 655.46
2014-01-12 | 17:00 | 37530 | 56.05 | 29.928 | -14.5 | 3.205 | 0.35 | 7.08 | 0.23 | 2.2304 | 655.16
2014-01-12 | 17:15 | 37545 | 56.07 | 29.935 | -15 | 3.176 | 0.35 | 7.08 | 0.26 | 2.5279 | 655.01
2014-01-12 | 17:30 | 37560 | 56.05 | 29.939 | -15.7 | 3.176 | 0.36 | 7.08 | 0.21 | 2.0202 | 655.16
2014-01-12 | 17:45 | 37575 | 56.07 | 29.94 | -15.8 | 3.205 | 0.35 | 7.08 | 0.23 | 2.2137 | 655.16
2014-01-12 | 18:00 | 37590 | 56.04 | 29.952 | -15.4 | 3.205 | 0.36 | 7.07 | 0.22 | 2.1398 | 654.87
2014-01-12 | 18:15 | 37605 | 56.06 | 29.956 | -15.1 | 3.176 | 0.35 | 7.08 | 0.2 | 1.9308 | 654.87
2014-01-12 | 18:30 | 37620 | 56.05 | 29.956 | -15.9 | 3.205 | 0.35 | 7.08 | 0.21 | 1.987 | 654.72
2014-01-12 | 18:45 | 37635 | 56.05 | 29.96 | -14.5 | 3.176 | 0.35 | 7.08 | 0.18 | 1.7214 | 655.16
2014-01-12 | 19:00 | 37650 | 56.05 | 29.967 | -14.8 | 3.176 | 0.35 | 7.08 | 0.23 | 2.2354 | 654.87
2014-01-12 | 19:15 | 37665 | 56.05 | 29.972 | -14.1 | 3.205 | 0.36 | 7.08 | 0.29 | 2.7334 | 654.72
2014-01-12 | 19:30 | 37680 | 56.05 | 29.978 | -13.9 | 3.176 | 0.36 | 7.06 | 0.24 | 2.2748 | 654.12
2014-01-12 | 19:45 | 37695 | 56.04 | 29.985 | -15.5 | 3.176 | 0.36 | 7.07 | 0.24 | 2.2739 | 655.01
2014-01-12 | 20:00 | 37710 | 56.04 | 29.981 | -14.7 | 3.205 | 0.36 | 7.07 | 0.22 | 2.1297 | 655.01
2014-01-12 | 20:15 | 37725 | 56.04 | 29.983 | -15.5 | 3.205 | 0.36 | 7.07 | 0.2 | 1.8886 | 654.57
2014-01-12 | 20:30 | 37740 | 56.04 | 29.983 | -15.7 | 3.176 | 0.36 | 7.07 | 0.19 | 1.8563 | 654.42
2014-01-12 | 20:45 | 37755 | 56.03 | 29.992 | -14.7 | 3.205 | 0.35 | 7.07 | 0.18 | 1.7031 | 654.42
2014-01-12 | 21:00 | 37770 | 56.03 | 29.995 | -14.9 | 3.205 | 0.36 | 7.08 | 0.21 | 2.0321 | 654.72
2014-01-12 | 21:15 | 37785 | 56.03 | 29.992 | -14.5 | 3.205 | 0.35 | 7.08 | 0.19 | 1.8075 | 655.31
2014-01-12 | 21:30 | 37800 | 56.03 | 29.989 | -14.7 | 3.176 | 0.35 | 7.08 | 0.16 | 1.5427 | 654.87
2014-01-12 | 21:45 | 37815 | 56.04 | 29.991 | -14.5 | 3.205 | 0.36 | 7.06 | 0.22 | 2.0726 | 654.57
2014-01-12 | 22:00 | 37830 | 56.04 | 29.994 | -14.8 | 3.176 | 0.36 | 7.07 | 0.22 | 2.1208 | 654.12
2014-01-12 | 22:15 | 37845 | 56.04 | 29.995 | -14.7 | 3.176 | 0.35 | 7.07 | 0.2 | 1.9519 | 653.68
2014-01-12 | 22:30 | 37860 | 56.04 | 29.997 | -14.2 | 3.176 | 0.36 | 7.07 | 0.19 | 1.8636 | 653.53
2014-01-12 | 22:45 | 37875 | 56.03 | 29.999 | -14.9 | 3.176 | 0.36 | 7.07 | 0.2 | 1.9515 | 653.98
2014-01-12 | 23:00 | 37890 | 56.04 | 29.993 | -15 | 3.176 | 0.36 | 7.08 | 0.25 | 2.4016 | 653.83
2014-01-12 | 23:15 | 37905 | 56.03 | 29.999 | -15 | 3.205 | 0.35 | 7.08 | 0.23 | 2.1922 | 653.53
2014-01-12 | 23:30 | 37920 | 56.04 | 30.015 | -14.7 | 3.147 | 0.35 | 7.08 | 0.2 | 1.9346 | 653.53
2014-01-12 | 23:45 | 37935 | 56.04 | 30.014 | -15.2 | 3.176 | 0.35 | 7.08 | 0.18 | 1.7099 | 653.38
2014-01-13 | 0:00 | 37950 | 56.05 | 30.005 | -15.9 | 3.205 | 0.35 | 7.08 | 0.16 | 1.5422 | 653.68
2014-01-13 | 0:15 | 37965 | 56.04 | 29.998 | -14.2 | 3.176 | 0.35 | 7.08 | 0.22 | 2.0723 | 653.83
2014-01-13 | 0:30 | 37980 | 56.04 | 30.004 | -13.9 | 3.176 | 0.35 | 7.08 | 0.25 | 2.3848 | 653.83
2014-01-13 | 0:45 | 37995 | 56.05 | 30.006 | -14.3 | 3.205 | 0.35 | 7.09 | 0.25 | 2.433 | 654.27
2014-01-13 | 1:00 | 38010 | 56.04 | 30 | -13.8 | 3.176 | 0.35 | 7.09 | 0.25 | 2.353 | 654.27
2014-01-13 | 1:15 | 38025 | 56.05 | 30.007 | -14.7 | 3.205 | 0.35 | 7.09 | 0.22 | 2.1198 | 653.98
2014-01-13 | 1:30 | 38040 | 56.04 | 30.004 | -14.4 | 3.205 | 0.35 | 7.09 | 0.23 | 2.2002 | 654.12
2014-01-13 | 1:45 | 38055 | 56.05 | 29.988 | -14.2 | 3.176 | 0.35 | 7.09 | 0.2 | 1.9446 | 653.98
2014-01-13 | 2:00 | 38070 | 56.04 | 30.004 | -14 | 3.176 | 0.35 | 7.09 | 0.22 | 2.0879 | 654.12
2014-01-13 | 2:15 | 38085 | 56.04 | 30.004 | -14.5 | 3.147 | 0.35 | 7.09 | 0.22 | 2.0959 | 654.12
2014-01-13 | 2:30 | 38100 | 56.03 | 30 | -14.5 | 3.205 | 0.35 | 7.08 | 0.19 | 1.7829 | 654.12
2014-01-13 | 2:45 | 38115 | 56.03 | 30.007 | -15.7 | 3.205 | 0.35 | 7.09 | 0.17 | 1.6139 | 654.27
2014-01-13 | 3:00 | 38130 | 56.04 | 30.002 | -15.1 | 3.176 | 0.36 | 7.07 | 0.21 | 2.0156 | 654.27
2014-01-13 | 3:15 | 38145 | 56.04 | 29.999 | -14.4 | 3.176 | 0.36 | 7.06 | 0.19 | 1.8474 | 653.68
2014-01-13 | 3:30 | 38160 | 56.05 | 30.001 | -14.6 | 3.205 | 0.36 | 7.06 | 0.22 | 2.0882 | 653.98
2014-01-13 | 3:45 | 38175 | 56.05 | 29.998 | -14.2 | 3.205 | 0.36 | 7.07 | 0.22 | 2.1366 | 654.27
2014-01-13 | 4:00 | 38190 | 56.05 | 30 | -15.1 | 3.205 | 0.36 | 7.07 | 0.23 | 2.2409 | 653.98
2014-01-13 | 4:15 | 38205 | 56.05 | 30.005 | -14 | 3.205 | 0.36 | 7.07 | 0.21 | 2.0399 | 654.12
2014-01-13 | 4:30 | 38220 | 56.04 | 29.992 | -15.3 | 3.205 | 0.36 | 7.07 | 0.23 | 2.1528 | 654.12
2014-01-13 | 4:45 | 38235 | 56.04 | 29.993 | -14.3 | 3.205 | 0.36 | 7.07 | 0.22 | 2.1208 | 654.12
2014-01-13 | 5:00 | 38250 | 56.05 | 29.992 | -14.6 | 3.205 | 0.36 | 7.08 | 0.2 | 1.9524 | 654.27
2014-01-13 | 5:15 | 38265 | 56.05 | 30.009 | -15.3 | 3.205 | 0.36 | 7.08 | 0.25 | 2.3846 | 654.27
2014-01-13 | 5:30 | 38280 | 56.06 | 30 | -15.5 | 3.205 | 0.36 | 7.07 | 0.21 | 2.0243 | 654.27
2014-01-13 | 5:45 | 38295 | 56.02 | 29.995 | -14.8 | 3.205 | 0.36 | 7.07 | 0.22 | 2.0719 | 654.42
2014-01-13 | 6:00 | 38310 | 56.04 | 29.993 | -14.3 | 3.205 | 0.36 | 7.07 | 0.26 | 2.466 | 654.87
2014-01-13 | 6:15 | 38325 | 56.05 | 29.988 | -14.7 | 3.176 | 0.36 | 7.07 | 0.24 | 2.298 | 654.72
2014-01-13 | 6:30 | 38340 | 56.04 | 29.991 | -15 | 3.205 | 0.36 | 7.07 | 0.27 | 2.5785 | 654.57
2014-01-13 | 6:45 | 38355 | 56.03 | 29.987 | -15.5 | 3.176 | 0.36 | 7.06 | 0.24 | 2.2493 | 654.57
2014-01-13 | 7:00 | 38370 | 56.03 | 29.989 | -14.8 | 3.176 | 0.36 | 7.07 | 0.24 | 2.3134 | 654.72
2014-01-13 | 7:15 | 38385 | 56.04 | 29.989 | -14.5 | 3.205 | 0.36 | 7.08 | 0.24 | 2.3218 | 654.72
2014-01-13 | 7:30 | 38400 | 56.05 | 29.99 | -15.2 | 3.176 | 0.35 | 7.08 | 0.19 | 1.8562 | 654.57
2014-01-13 | 7:45 | 38415 | 56.05 | 29.991 | -14.4 | 3.205 | 0.35 | 7.08 | 0.25 | 2.3702 | 654.87
2014-01-13 | 8:00 | 38430 | 56.04 | 29.989 | -15.1 | 3.205 | 0.35 | 7.09 | 0.25 | 2.4343 | 654.87
2014-01-13 | 8:15 | 38445 | 56.05 | 29.99 | -15.8 | 3.176 | 0.36 | 7.07 | 0.21 | 2.0488 | 654.87
2014-01-13 | 8:30 | 38460 | 56.05 | 29.994 | -15.3 | 3.205 | 0.36 | 7.07 | 0.2 | 1.8799 | 654.87
2014-01-13 | 8:45 | 38475 | 56.04 | 30 | -14.7 | 3.176 | 0.36 | 7.07 | 0.25 | 2.377 | 655.01
2014-01-13 | 9:00 | 38490 | 56.04 | 29.994 | -15.3 | 3.176 | 0.36 | 7.07 | 0.22 | 2.1127 | 655.31
2014-01-13 | 9:15 | 38505 | 56.04 | 29.997 | -14 | 3.176 | 0.36 | 7.07 | 0.21 | 2.0001 | 655.61
2014-01-13 | 9:30 | 38520 | 56.04 | 29.993 | -14.8 | 3.205 | 0.36 | 7.07 | 0.19 | 1.8156 | 655.46
2014-01-13 | 9:45 | 38535 | 56.05 | 29.984 | -15.5 | 3.147 | 0.36 | 7.06 | 0.21 | 2.0413 | 655.31
2014-01-13 | 10:00 | 38550 | 56.04 | 29.978 | -15.4 | 3.205 | 0.36 | 7.07 | 0.24 | 2.2904 | 655.31
2014-01-13 | 10:15 | 38565 | 56.06 | 29.967 | -14.9 | 3.176 | 0.36 | 7.07 | 0.23 | 2.1793 | 655.61
2014-01-13 | 10:30 | 38580 | 56.04 | 29.957 | -14.1 | 3.205 | 0.36 | 7.06 | 0.22 | 2.1234 | 655.91
2014-01-13 | 10:45 | 38595 | 56.04 | 29.947 | -15 | 3.176 | 0.36 | 7.07 | 0.21 | 2.0195 | 656.06
2014-01-13 | 11:00 | 38610 | 56.05 | 29.938 | -14.5 | 3.147 | 0.36 | 7.08 | 0.19 | 1.8353 | 655.91
2014-01-13 | 11:15 | 38625 | 56.04 | 29.93 | -14.7 | 3.205 | 0.35 | 7.09 | 0.18 | 1.723 | 655.91
2014-01-13 | 11:30 | 38640 | 56.04 | 29.92 | -16.8 | 3.147 | 0.36 | 7.08 | 0.17 | 1.6028 | 655.76
2014-01-13 | 11:45 | 38655 | 56.04 | 29.908 | -14.9 | 3.205 | 0.36 | 7.07 | 0.24 | 2.3282 | 655.91
2014-01-13 | 12:00 | 38670 | 56.04 | 29.9 | -14.7 | 3.205 | 0.36 | 7.07 | 0.2 | 1.9664 | 656.06
2014-01-13 | 12:15 | 38685 | 56.04 | 29.89 | -14.4 | 3.176 | 0.36 | 7.07 | 0.22 | 2.1039 | 656.21
2014-01-13 | 12:30 | 38700 | 56.05 | 29.879 | -14.9 | 3.205 | 0.36 | 7.07 | 0.19 | 1.8712 | 656.5
2014-01-13 | 12:45 | 38715 | 56.05 | 29.868 | -14.8 | 3.176 | 0.36 | 7.06 | 0.2 | 1.888 | 656.65
2014-01-13 | 13:00 | 38730 | 56.05 | 29.859 | -15.1 | 3.205 | 0.36 | 7.06 | 0.23 | 2.2112 | 656.21
2014-01-13 | 13:15 | 38745 | 56.04 | 29.847 | -13.6 | 3.205 | 0.36 | 7.07 | 0.23 | 2.2443 | 656.35
2014-01-13 | 13:30 | 38760 | 56.05 | 29.839 | -15.2 | 3.205 | 0.36 | 7.07 | 0.21 | 2.0595 | 656.65
2014-01-13 | 13:45 | 38775 | 56.04 | 29.835 | -14.6 | 3.205 | 0.36 | 7.06 | 0.2 | 1.8898 | 656.95